## Cross spec
Copper and Copper Alloy Cross Specification
(동 및 동합금의 Spec. 대비표) .
UNS No. | Form | Specification |  | Description
C10100 | Bar | ASTM | B152 | COPPER SHEET, STRIP, PLATE AND ROLLED BAR
|  |  | F68 | OXYGEN-FREE COPPER IN WROUGHT FORMS FOR ELECTRON DEVICES
C10100 | Bar, Bus | ASTM | B187 | COPPER BUS BAR, ROD AND SHAPES
C10100 | Foil, Printed Circuits | ASTM | B451 | COPPER FOIL, STRIP AND SHEET FOR PRINTED CIRCUITS AND CARRIER TAPES
|  |  | F68 | OXYGEN-FREE COPPER IN WROUGHT FORMS FOR ELECTRON DEVICES
C10100 | Pipe, Bus | ASTM | B188 | SEAMLESS COPPER BUS PIPE AND TUBE
C10100 | Plate | ASTM | B152 | COPPER SHEET, STRIP, PLATE AND ROLLED BAR
|  |  | F68 | OXYGEN-FREE COPPER IN WROUGHT FORMS FOR ELECTRON DEVICES
C10100 | Plate, Clad | ASTM | B432 | COPPER AND COPPER ALLOY CLAD STEEL PLATE
C10100 | Rod | ASTM | F68 | OXYGEN-FREE COPPER IN WROUGHT FORMS FOR ELECTRON DEVICES
C10100 | Rod, Bus | ASTM | B187 | COPPER BUS BAR, ROD AND SHAPES
C10100 | Shapes | ASTM | F68 | OXYGEN-FREE COPPER IN WROUGHT FORMS FOR ELECTRON DEVICES
C10100 | Shapes, Bus | ASTM | B187 | COPPER BUS BAR, ROD AND SHAPES
C10100 | Sheet | ASTM | B152 | COPPER SHEET, STRIP, PLATE AND ROLLED BAR
|  |  | F68 | OXYGEN-FREE COPPER IN WROUGHT FORMS FOR ELECTRON DEVICES
C10100 | Sheet, Printed Circuits | ASTM | B451 | COPPER FOIL, STRIP AND SHEET FOR PRINTED CIRCUITS AND CARRIER TAPES
|  |  | F68 | OXYGEN-FREE COPPER IN WROUGHT FORMS FOR ELECTRON DEVICES
C10100 | Strip | ASTM | B152 | COPPER SHEET, STRIP, PLATE AND ROLLED BAR
|  |  | B272 | COPPER FLAT PRODUCTS WITH FINISHED (ROLLED OR DRAWN) EDGES (FLAT WIRE AND STRIP)
|  |  | F68 | OXYGEN-FREE COPPER IN WROUGHT FORMS FOR ELECTRON DEVICES
C10100 | Strip, Printed Circuits | ASTM | B451 | COPPER FOIL, STRIP AND SHEET FOR PRINTED CIRCUITS AND CARRIER TAPES
|  |  | F68 | OXYGEN-FREE COPPER IN WROUGHT FORMS FOR ELECTRON DEVICES
C10100 | Tube, Bus | ASTM | B188 | SEAMLESS COPPER BUS PIPE AND TUBE
C10100 | Tube, Finned | ASTM | B359 | COPPER AND COPPER-ALLOY SEAMLESS CONDENSER AND HEAT EXCHANGER TUBES WITH INTEGRAL FINS
C10100 | Tube, Rectangular Waveguide | ASTM | F68 | OXYGEN-FREE COPPER IN WROUGHT FORMS FOR ELECTRON DEVICES
|  | MILITARY | MIL-W-85 | WAVEGUIDES, RIGID, RECTANGULAR
C10100 | Tube, Seamless | ASTM | B641 | SEAMLESS AND WELDED COPPER DISTRIBUTION TUBE (TYPE D)
|  | ASTM | F68 | OXYGEN-FREE COPPER IN WROUGHT FORMS FOR ELECTRON DEVICES
|  | ASTM | B75 | SEAMLESS COPPER TUBE
C10100 | Tube, Welded | ASTM | B447 | WELDED COPPER TUBE
|  |  | B641 | SEAMLESS AND WELDED COPPER DISTRIBUTION TUBE (TYPE D)
C10100 | Tube, Welded for Air Conditioning and Refrigeration Service | ASTM | B640 | WELDED COPPER AND COPPER ALLOY TUBE FOR AIR CONDITIONING AND REFRIGERATION SERVICE
C10100 | Wire, Medium-Hard Drawn | ASTM | B2 | MEDIUM-HARD DRAWN COPPER WIRE
|  |  | F68 | OXYGEN-FREE COPPER IN WROUGHT FORMS FOR ELECTRON DEVICES
C10100 | Wire, Coated With Lead Alloy | ASTM | B189 | LEAD-COATED AND LEAD ALLOY COATED SOFT COPPER WIRE FOR ELECTRICAL PURPOSES
C10100 | Wire, Coated With Nickel | ASTM | B355 | NICKEL-COATED SOFT OR ANNEALED COPPER WIRE
C10100 | Wire, Coated With Silver | ASTM | B298 | SILVER-COATED SOFT OR ANNEALED COPPER WIRE
C10100 | Wire, Coated With Tin | ASTM | B246 | TINNED HARD-DRAWN AND MEDIUM HARD-DRAWN COPPER WIRE FOR ELECTRICAL PURPOSES
|  |  | B33 | TINNED SOFT OR ANNEALED COPPER WIRE FOR ELECTRICAL PURPOSES
C10100 | Wire, Hard Drawn | ASTM | B1 | HARD-DRAWN COPPER WIRE
|  |  | B272 | COPPER FLAT PRODUCTS WITH FINISHED (ROLLED OR DRAWN) EDGES (FLAT WIRE AND STRIP)
|  |  | F68 | OXYGEN-FREE COPPER IN WROUGHT FORMS FOR ELECTRON DEVICES
|  | FEDERAL | QQ-W-343 | WIRE, ELECTRICAL (UNINSULATED)
C10100 | Wire, Soft | AMS | 4700 | COPPER WIRE,BARE, ANNEALED
|  | ASTM | B3 | SOFT OR ANNEALED COPPER WIRE
|  |  | F68 | OXYGEN-FREE COPPER IN WROUGHT FORMS FOR ELECTRON DEVICES
|  |  | B48 | SOFT RECTANGULAR AND SQUARE BARE COPPER WIRE FOR ELECTRICAL CONDUCTORS
C10100 | Wire, Stranded | ASTM | B172 | ROPE-LAY-STANDARD CONDUCTORS WITH BUNCH STRANDED MEMBERS
|  |  | B226 | CORED, ANNULAR, CONCENTRIC-LAY-STRANDED COPPER CONDUCTORS
|  |  | B173 | ROPE-LAY-STRANDED CONDUCTORS WITH CONCENTRIC STRANDED MEMBERS
|  |  | B174 | BUNCH-STRANDED CONDUCTORS
|  |  | B8 | CONCENTRIC-LAY-STRANDED COPPER CONDUCTORS, HARD, MEDIUM-HARD OR SOFT
|  |  | B496 | COMPACT ROUND CONCENTRIC-LAY-STRANDED COPPER CONDUCTORS
|  |  | B470 | BONDED COPPER CONDUCTORS FOR USE IN HOOKUP WIRE FOR ELECTRONIC EQUIPMENT
|  |  | B286 | COPPER CONDUCTORS FOR HOOKUP WIRE IN ELECTRONIC EQUIPMENT
|  | FEDERAL | QQ-B-575 | BRAID, WIRE (COPPER, TIN-COATED OR SILVER-COATED, TUBULAR OR FLAT)
C10200 | Bands, Projectile Rotating | MILITARY | MIL-B-18907 | BANDS, PROJECTILE ROTATING
|  |  | MIL-B-20292 | BLANKS, ROTATING BAND, FOR PROJECTILES
C10200 | Bar | AMS | 4602 | COPPER BARS, RODS, AND SHAPES, HARD TEMPER
|  | ASME | SB133 | COPPER ROD AND BAR
|  |  | SB152 | COPPER SHEET, STRIP, PLATE, AND ROLLED BAR
|  |  | B152 | COPPER SHEET, STRIP, PLATE AND ROLLED BAR
|  | SAE | J461 | WROUGHT AND CAST COPPER ALLOYS
|  |  | J463 | WROUGHT COPPER AND COPPER ALLOYS
C10200 | Bar, Bus | ASTM | B187 | COPPER BUS BAR, ROD AND SHAPES
|  | SAE | J461 | WROUGHT AND CAST COPPER ALLOYS
|  |  | J463 | WROUGHT COPPER AND COPPER ALLOYS
C10200 | Brazing Filler Metal | FEDERAL | QQ-B-650 | BRAZING ALLOY, COPPER, COPPER-ZINC, AND COPPER-PHOSPHORUS
C10200 | Fittings | ASME | B16.22 | WROUGHT COPPER AND COPPER ALLOY SOLDER-JOINT PRESSURE FITTINGS
C10200 | Foil, Printed Circuits | ASTM | B451 | COPPER FOIL, STRIP AND SHEET FOR PRINTED CIRCUITS AND CARRIER TAPES
C10200 | Nipples | ASTM | B687 | BRASS, COPPER AND CHROMIUM PLATED PIPE NIPPLES
C10200 | Pipe | ASME | SB42 | SEAMLESS COPPER PIPE, STANDARD SIZES
|  | ASTM | B42 | SEAMLESS COPPER PIPE, STANDARD SIZES
|  |  | B698 | COPPER, COPPER ALLOY PLUMBING PIPE AND TUBE
C10200 | Pipe, Bus | ASTM | B188 | SEAMLESS COPPER BUS PIPE AND TUBE
C10200 | Plate | AMS | 4501 | COPPER SHEET, STRIP AND PLATE, LIGHT COLD ROLLED
|  | ASME | SB152 | COPPER SHEET, STRIP, PLATE, AND ROLLED BAR
|  | ASTM | B152 | COPPER SHEET, STRIP, PLATE AND ROLLED BAR
|  | SAE | J461 | WROUGHT AND CAST COPPER ALLOYS
|  |  | J463 | WROUGHT COPPER AND COPPER ALLOYS
C10200 | Plate, Clad | ASTM | B432 | COPPER AND COPPER ALLOY CLAD STEEL PLATE
C10200 | Rod | AMS | 4602 | COPPER BARS, RODS, AND SHAPES, HARD TEMPER
|  | ASME | SB133 | COPPER ROD AND BAR
|  | SAE | J461 | WROUGHT AND CAST COPPER ALLOYS
|  |  | J463 | WROUGHT COPPER AND COPPER ALLOYS
C10200 | Rod, Bus | ASTM | B187 | COPPER BUS BAR, ROD AND SHAPES
C10200 | Shapes | AMS | 4602 | COPPER BARS, RODS, AND SHAPES, HARD TEMPER
|  | SAE | J461 | WROUGHT AND CAST COPPER ALLOYS
|  |  | J463 | WROUGHT COPPER AND COPPER ALLOYS
C10200 | Shapes, Bus | ASTM | B187 | COPPER BUS BAR, ROD AND SHAPES
C10200 | Sheet | AMS | 4501 | COPPER SHEET, STRIP AND PLATE, LIGHT COLD ROLLED
|  | ASME | SB152 | COPPER SHEET, STRIP, PLATE, AND ROLLED BAR
|  | ASTM | B152 | COPPER SHEET, STRIP, PLATE AND ROLLED BAR
|  | SAE | J461 | WROUGHT AND CAST COPPER ALLOYS
|  |  | J463 | WROUGHT COPPER AND COPPER ALLOYS
C10200 | Sheet, Clad | ASTM | B506 | COPPER CLAD STAINLESS STEEL SHEET AND STRIP FOR BUILDING CONSTRUCTION
C10200 | Sheet, Printed Circuits | ASTM | B451 | COPPER FOIL, STRIP AND SHEET FOR PRINTED CIRCUITS AND CARRIER TAPES
C10200 | Strip | AMS | 4501 | COPPER SHEET, STRIP AND PLATE, LIGHT COLD ROLLED
|  | ASME | SB152 | COPPER SHEET, STRIP, PLATE, AND ROLLED BAR
|  | ASTM | B152 | COPPER SHEET, STRIP, PLATE AND ROLLED BAR
|  | SAE | J461 | WROUGHT AND CAST COPPER ALLOYS
|  |  | J463 | WROUGHT COPPER AND COPPER ALLOYS
C10200 | Strip, Clad | ASTM | B506 | COPPER CLAD STAINLESS STEEL SHEET AND STRIP FOR BUILDING CONSTRUCTION
C10200 | Strip, Printed Circuits | ASTM | B451 | COPPER FOIL, STRIP AND SHEET FOR PRINTED CIRCUITS AND CARRIER TAPES
C10200 | Tube | ASTM | B698 | COPPER, COPPER ALLOY PLUMBING PIPE AND TUBE
C10200 | Tube, Air Conditioning and Refrigeration Field Service | SAE | J461 | WROUGHT AND CAST COPPER ALLOYS
|  |  | J463 | WROUGHT COPPER AND COPPER ALLOYS
C10200 | Tube, Bus | ASTM | B188 | SEAMLESS COPPER BUS PIPE AND TUBE
C10200 | Tube, Coils | ASTM | B743 | SEAMLESS COPPER TUBE IN COILS
C10200 | Tube, Condenser | ASME | SB111 | COPPER AND COPPER ALLOY SEAMLESS CONDENSER TUBES & FERRULE STOCK
|  | ASTM | B111 | COPPER AND COPPER ALLOY SEAMLESS CONDENSER TUBES AND FERRULE STOCK
C10200 | Tube, Finned | ASME | SB359 | COPPER & COPPER ALLOY SEAMLESS CONDENSER & HEAT EXCHANGER TUBES WITH INTEGRAL FINS
|  | ASTM | B359 | COPPER AND COPPER-ALLOY SEAMLESS CONDENSER AND HEAT EXCHANGER TUBES WITH INTEGRAL FINS
C10200 | Tube, Rectangular Waveguide | ASTM | B372 | SEAMLESS COPPER AND COPPER-ALLOY RECTANGULAR WAVEGUIDE TUBE
|  | MILITARY | MIL-W-85 | WAVEGUIDES, RIGID, RECTANGULAR
C10200 | Tube, Seamless | ASME | SB75 | SEAMLESS COPPER TUBE
|  | ASTM | B641 | SEAMLESS AND WELDED COPPER DISTRIBUTION TUBE (TYPE D)
|  |  | B75 | SEAMLESS COPPER TUBE
|  | MILITARY | MIL-T-24107 | TUBE, COPPER, SEAMLESS
C10200 | Tube, Seamless Bright Annealed | ASTM | B68 | SEAMLESS COPPER TUBE, BRIGHT ANNEALED
C10200 | Tube, Seamless for Air Conditioning and Refrigeration Field Service | SAE | J461 | WROUGHT AND CAST COPPER ALLOYS
|  |  | J463 | WROUGHT COPPER AND COPPER ALLOYS
C10200 | Tube, Seamless for Torpedo Use | MILITARY | MIL-T-3235 | TUBE, COPPER, SEAMLESS (FOR TORPEDO USE)
C10200 | Tube, U-Bend | ASME | SB395 | U-BEND SEAMLESS COPPER & COPPER ALLOY HEAT EXCHANGER & CONDENSER TUBE
|  | ASTM | B395 | U-BEND SEAMLESS COPPER AND COPPER ALLOY HEAT EXCHANGER AND CONDENSER TUBES
C10200 | Tube, Welded | ASTM | B447 | WELDED COPPER TUBE
|  |  | B641 | SEAMLESS AND WELDED COPPER DISTRIBUTION TUBE (TYPE D)
|  |  | B716 | WELDED COPPER WATER TUBE
|  | MILITARY | MIL-T-24107 | TUBE, COPPER, SEAMLESS
|  | SAE | J461 | WROUGHT AND CAST COPPER ALLOYS
|  |  | J463 | WROUGHT COPPER AND COPPER ALLOYS
C10200 | Tube, Welded for Air Conditioning and Refrigeration Service | ASTM | B640 | WELDED COPPER AND COPPER ALLOY TUBE FOR AIR CONDITIONING AND REFRIGERATION SERVICE
C10200 | Wire, Medium-Hard Drawn | ASTM | B2 | MEDIUM-HARD DRAWN COPPER WIRE
|  | FEDERAL | QQ-W-343 | WIRE, ELECTRICAL (UNINSULATED)
C10200 | Wire, Coated With Lead Alloy | ASTM | B189 | LEAD-COATED AND LEAD ALLOY COATED SOFT COPPER WIRE FOR ELECTRICAL PURPOSES
C10200 | Wire, Coated With Nickel | ASTM | B355 | NICKEL-COATED SOFT OR ANNEALED COPPER WIRE
C10200 | Wire, Coated With Silver | ASTM | B298 | SILVER-COATED SOFT OR ANNEALED COPPER WIRE
C10200 | Wire, Coated With Tin | ASTM | B246 | TINNED HARD-DRAWN AND MEDIUM HARD-DRAWN COPPER WIRE FOR ELECTRICAL PURPOSES
|  |  | B33 | TINNED SOFT OR ANNEALED COPPER WIRE FOR ELECTRICAL PURPOSES
C10200 | Wire, Flat | ASTM | B272 | COPPER FLAT PRODUCTS WITH FINISHED (ROLLED OR DRAWN) EDGES (FLAT WIRE AND STRIP)
C10200 | Wire, Hard Drawn | ASTM | B1 | HARD-DRAWN COPPER WIRE
|  | FEDERAL | QQ-W-343 | WIRE, ELECTRICAL (UNINSULATED)
C10200 | Wire, Metallizing | MILITARY | MIL-W-6712 | WIRE, METALLIZING
C10200 | Wire, Soft | AMS | 4701 | COPPER WIRE, ANNEALED
|  | ASTM | B3 | SOFT OR ANNEALED COPPER WIRE
|  |  | B738 | FINE-WIRE BUNCH-STRANDED AND ROPE-LAY BUNCH STRANDED COPPER CONDUCTORS FOR USE AS ELECTRICAL CONDUCT
|  |  | F9 | ROUND WIRE FOR USE AS GRID SIDE RODS IN ELECTRON TUBES
|  |  | B48 | SOFT RECTANGULAR AND SQUARE BARE COPPER WIRE FOR ELECTRICAL CONDUCTORS
|  | FEDERAL | QQ-W-343 | WIRE, ELECTRICAL (UNINSULATED)
C10200 | Wire, Stranded | ASTM | B172 | ROPE-LAY-STANDARD CONDUCTORS WITH BUNCH STRANDED MEMBERS
|  |  | B226 | CORED, ANNULAR, CONCENTRIC-LAY-STRANDED COPPER CONDUCTORS
|  |  | B8 | CONCENTRIC-LAY-STRANDED COPPER CONDUCTORS, HARD, MEDIUM-HARD OR SOFT
|  |  | B496 | COMPACT ROUND CONCENTRIC-LAY-STRANDED COPPER CONDUCTORS
|  |  | B470 | BONDED COPPER CONDUCTORS FOR USE IN HOOKUP WIRE FOR ELECTRONIC EQUIPMENT
|  |  | B173 | ROPE-LAY-STRANDED CONDUCTORS WITH CONCENTRIC STRANDED MEMBERS
|  |  | B174 | BUNCH-STRANDED CONDUCTORS
|  |  | B286 | COPPER CONDUCTORS FOR HOOKUP WIRE IN ELECTRONIC EQUIPMENT
|  | FEDERAL | QQ-B-575 | BRAID, WIRE (COPPER, TIN-COATED OR SILVER-COATED, TUBULAR OR FLAT)
C10300 | Bands, Projectile Rotating | MILITARY | MIL-B-20292 | BLANKS, ROTATING BAND, FOR PROJECTILES
C10300 | Bar | ASTM | B152 | COPPER SHEET, STRIP, PLATE AND ROLLED BAR
C10300 | Bar, Bus | ASTM | B187 | COPPER BUS BAR, ROD AND SHAPES
C10300 | Brazing Filler Metal | FEDERAL | QQ-B-650 | BRAZING ALLOY, COPPER, COPPER-ZINC, AND COPPER-PHOSPHORUS
C10300 | Nipples | ASTM | B687 | BRASS, COPPER AND CHROMIUM PLATED PIPE NIPPLES
C10300 | Pipe | ASTM | B42 | SEAMLESS COPPER PIPE, STANDARD SIZES
|  |  | B698 | COPPER, COPPER ALLOY PLUMBING PIPE AND TUBE
C10300 | Pipe, Bus | ASTM | B188 | SEAMLESS COPPER BUS PIPE AND TUBE
C10300 | Pipe, Threadless (Seamless) | ASTM | B302 | THREADLESS COPPER PIPE
C10300 | Plate | ASTM | B152 | COPPER SHEET, STRIP, PLATE AND ROLLED BAR
C10300 | Plate, Clad | ASTM | B432 | COPPER AND COPPER ALLOY CLAD STEEL PLATE
C10300 | Rod, Bus | ASTM | B187 | COPPER BUS BAR, ROD AND SHAPES
C10300 | Shapes, Bus | ASTM | B187 | COPPER BUS BAR, ROD AND SHAPES
C10300 | Sheet | ASTM | B152 | COPPER SHEET, STRIP, PLATE AND ROLLED BAR
C10300 | Strip | ASTM | B152 | COPPER SHEET, STRIP, PLATE AND ROLLED BAR
|  |  | B272 | COPPER FLAT PRODUCTS WITH FINISHED (ROLLED OR DRAWN) EDGES (FLAT WIRE AND STRIP)
C10300 | Tube | ASTM | B698 | COPPER, COPPER ALLOY PLUMBING PIPE AND TUBE
C10300 | Tube, Bus | ASTM | B188 | SEAMLESS COPPER BUS PIPE AND TUBE
C10300 | Tube, Coils | ASTM | B743 | SEAMLESS COPPER TUBE IN COILS
C10300 | Tube, Condenser | ASTM | B111 | COPPER AND COPPER ALLOY SEAMLESS CONDENSER TUBES AND FERRULE STOCK
C10300 | Tube, Finned | ASTM | B359 | COPPER AND COPPER-ALLOY SEAMLESS CONDENSER AND HEAT EXCHANGER TUBES WITH INTEGRAL FINS
C10300 | Tube, Rectangular Waveguide | ASTM | B372 | SEAMLESS COPPER AND COPPER-ALLOY RECTANGULAR WAVEGUIDE TUBE
C10300 | Tube, Seamless | ASTM | B641 | SEAMLESS AND WELDED COPPER DISTRIBUTION TUBE (TYPE D)
|  |  | B75 | SEAMLESS COPPER TUBE
C10300 | Tube, Seamless Bright Annealed | ASTM | B68 | SEAMLESS COPPER TUBE, BRIGHT ANNEALED
C10300 | Tube, Seamless for Torpedo Use | MILITARY | MIL-T-3235 | TUBE, COPPER, SEAMLESS (FOR TORPEDO USE)
C10300 | Tube, U-Bend | ASTM | B395 | U-BEND SEAMLESS COPPER AND COPPER ALLOY HEAT EXCHANGER AND CONDENSER TUBES
C10300 | Tube, Welded | ASTM | B447 | WELDED COPPER TUBE
|  |  | B641 | SEAMLESS AND WELDED COPPER DISTRIBUTION TUBE (TYPE D)
|  |  | B716 | WELDED COPPER WATER TUBE
C10300 | Wire, Flat | ASTM | B272 | COPPER FLAT PRODUCTS WITH FINISHED (ROLLED OR DRAWN) EDGES (FLAT WIRE AND STRIP)
C10400 | Bands, Projectile Rotating | MILITARY | MIL-B-20292 | BLANKS, ROTATING BAND, FOR PROJECTILES
C10400 | Bar | ASME | SB152 | COPPER SHEET, STRIP, PLATE, AND ROLLED BAR
|  | ASTM | B152 | COPPER SHEET, STRIP, PLATE AND ROLLED BAR
C10400 | Bar, Bus | ASTM | B187 | COPPER BUS BAR, ROD AND SHAPES
C10400 | Brazing Filler Metal | FEDERAL | QQ-B-650 | BRAZING ALLOY, COPPER, COPPER-ZINC, AND COPPER-PHOSPHORUS
C10400 | Pipe, Bus | ASTM | B188 | SEAMLESS COPPER BUS PIPE AND TUBE
C10400 | Plate | ASME | SB152 | COPPER SHEET, STRIP, PLATE, AND ROLLED BAR
|  | ASTM | B152 | COPPER SHEET, STRIP, PLATE AND ROLLED BAR
C10400 | Rod, Bus | ASTM | B187 | COPPER BUS BAR, ROD AND SHAPES
C10400 | Shapes, Bus | ASTM | B187 | COPPER BUS BAR, ROD AND SHAPES
C10400 | Sheet | ASME | SB152 | COPPER SHEET, STRIP, PLATE, AND ROLLED BAR
|  | ASTM | B152 | COPPER SHEET, STRIP, PLATE AND ROLLED BAR
C10400 | Sheet, Clad | ASTM | B506 | COPPER CLAD STAINLESS STEEL SHEET AND STRIP FOR BUILDING CONSTRUCTION
C10400 | Strip | ASME | SB152 | COPPER SHEET, STRIP, PLATE, AND ROLLED BAR
|  | ASTM | B152 | COPPER SHEET, STRIP, PLATE AND ROLLED BAR
C10400 | Strip, Clad | ASTM | B506 | COPPER CLAD STAINLESS STEEL SHEET AND STRIP FOR BUILDING CONSTRUCTION
C10400 | Tube, Bus | ASTM | B188 | SEAMLESS COPPER BUS PIPE AND TUBE
C10400 | Wire, Medium-Hard Drawn | ASTM | B2 | MEDIUM-HARD DRAWN COPPER WIRE
|  | FEDERAL | QQ-W-343 | WIRE, ELECTRICAL (UNINSULATED)
C10400 | Wire, Coated With Lead Alloy | ASTM | B189 | LEAD-COATED AND LEAD ALLOY COATED SOFT COPPER WIRE FOR ELECTRICAL PURPOSES
C10400 | Wire, Coated With Nickel | ASTM | B355 | NICKEL-COATED SOFT OR ANNEALED COPPER WIRE
C10400 | Wire, Coated With Silver | ASTM | B298 | SILVER-COATED SOFT OR ANNEALED COPPER WIRE
C10400 | Wire, Coated With Tin | ASTM | B246 | TINNED HARD-DRAWN AND MEDIUM HARD-DRAWN COPPER WIRE FOR ELECTRICAL PURPOSES
C10400 | Wire, Hard Drawn | ASTM | B1 | HARD-DRAWN COPPER WIRE
|  | FEDERAL | QQ-W-343 | WIRE, ELECTRICAL (UNINSULATED)
C10400 | Wire, Soft | ASTM | B3 | SOFT OR ANNEALED COPPER WIRE
|  | FEDERAL | QQ-W-343 | WIRE, ELECTRICAL (UNINSULATED)
C10500 | Bar | ASME | SB152 | COPPER SHEET, STRIP, PLATE, AND ROLLED BAR
|  | ASTM | B152 | COPPER SHEET, STRIP, PLATE AND ROLLED BAR
C10500 | Bar, Bus | ASTM | B187 | COPPER BUS BAR, ROD AND SHAPES
C10500 | Pipe, Bus | ASTM | B188 | SEAMLESS COPPER BUS PIPE AND TUBE
C10500 | Plate | ASME | SB152 | COPPER SHEET, STRIP, PLATE, AND ROLLED BAR
|  | ASTM | B152 | COPPER SHEET, STRIP, PLATE AND ROLLED BAR
C10500 | Rod, Bus | ASTM | B187 | COPPER BUS BAR, ROD AND SHAPES
C10500 | Shapes, Bus | ASTM | B187 | COPPER BUS BAR, ROD AND SHAPES
C10500 | Sheet | ASME | SB152 | COPPER SHEET, STRIP, PLATE, AND ROLLED BAR
|  | ASTM | B152 | COPPER SHEET, STRIP, PLATE AND ROLLED BAR
C10500 | Sheet, Clad | ASTM | B506 | COPPER CLAD STAINLESS STEEL SHEET AND STRIP FOR BUILDING CONSTRUCTION
C10500 | Strip | ASME | SB152 | COPPER SHEET, STRIP, PLATE, AND ROLLED BAR
|  | ASTM | B152 | COPPER SHEET, STRIP, PLATE AND ROLLED BAR
C10500 | Strip, Clad | ASTM | B506 | COPPER CLAD STAINLESS STEEL SHEET AND STRIP FOR BUILDING CONSTRUCTION
C10500 | Tube, Bus | ASTM | B188 | SEAMLESS COPPER BUS PIPE AND TUBE
C10500 | Wire, Medium-Hard Drawn | ASTM | B2 | MEDIUM-HARD DRAWN COPPER WIRE
|  | FEDERAL | QQ-W-343 | WIRE, ELECTRICAL (UNINSULATED)
C10500 | Wire, Coated With Lead Alloy | ASTM | B189 | LEAD-COATED AND LEAD ALLOY COATED SOFT COPPER WIRE FOR ELECTRICAL PURPOSES
C10500 | Wire, Coated With Nickel | ASTM | B355 | NICKEL-COATED SOFT OR ANNEALED COPPER WIRE
C10500 | Wire, Coated With Silver | ASTM | B298 | SILVER-COATED SOFT OR ANNEALED COPPER WIRE
C10500 | Wire, Coated With Tin | ASTM | B246 | TINNED HARD-DRAWN AND MEDIUM HARD-DRAWN COPPER WIRE FOR ELECTRICAL PURPOSES
C10500 | Wire, Flat | ASTM | B272 | COPPER FLAT PRODUCTS WITH FINISHED (ROLLED OR DRAWN) EDGES (FLAT WIRE AND STRIP)
C10500 | Wire, Hard Drawn | ASTM | B1 | HARD-DRAWN COPPER WIRE
|  | FEDERAL | QQ-W-343 | WIRE, ELECTRICAL (UNINSULATED)
C10500 | Wire, Soft | ASTM | B3 | SOFT OR ANNEALED COPPER WIRE
|  | FEDERAL | QQ-W-343 | WIRE, ELECTRICAL (UNINSULATED)
C10700 | Bands, Projectile Rotating | MILITARY | MIL-B-20292 | BLANKS, ROTATING BAND, FOR PROJECTILES
C10700 | Bar | ASME | SB152 | COPPER SHEET, STRIP, PLATE, AND ROLLED BAR
|  | ASTM | B152 | COPPER SHEET, STRIP, PLATE AND ROLLED BAR
C10700 | Bar, Bus | ASTM | B187 | COPPER BUS BAR, ROD AND SHAPES
C10700 | Brazing Filler Metal | FEDERAL | QQ-B-650 | BRAZING ALLOY, COPPER, COPPER-ZINC, AND COPPER-PHOSPHORUS
C10700 | Pipe, Bus | ASTM | B188 | SEAMLESS COPPER BUS PIPE AND TUBE
C10700 | Plate | ASME | SB152 | COPPER SHEET, STRIP, PLATE, AND ROLLED BAR
|  | ASTM | B152 | COPPER SHEET, STRIP, PLATE AND ROLLED BAR
C10700 | Rod, Bus | ASTM | B187 | COPPER BUS BAR, ROD AND SHAPES
C10700 | Shapes, Bus | ASTM | B187 | COPPER BUS BAR, ROD AND SHAPES
|  | MILITARY | MIL-B-19231 | BARS, COPPER, SILVER BEARING (FOR COMMUTATORS)
C10700 | Sheet | ASME | SB152 | COPPER SHEET, STRIP, PLATE, AND ROLLED BAR
|  | ASTM | B152 | COPPER SHEET, STRIP, PLATE AND ROLLED BAR
C10700 | Sheet, Clad | ASTM | B506 | COPPER CLAD STAINLESS STEEL SHEET AND STRIP FOR BUILDING CONSTRUCTION
C10700 | Strip | ASME | SB152 | COPPER SHEET, STRIP, PLATE, AND ROLLED BAR
|  | ASTM | B152 | COPPER SHEET, STRIP, PLATE AND ROLLED BAR
C10700 | Strip, Clad | ASTM | B506 | COPPER CLAD STAINLESS STEEL SHEET AND STRIP FOR BUILDING CONSTRUCTION
C10700 | Tube, Bus | ASTM | B188 | SEAMLESS COPPER BUS PIPE AND TUBE
C10700 | Wire, Medium-Hard Drawn | ASTM | B2 | MEDIUM-HARD DRAWN COPPER WIRE
|  | FEDERAL | QQ-W-343 | WIRE, ELECTRICAL (UNINSULATED)
C10700 | Wire, Coated With Lead Alloy | ASTM | B189 | LEAD-COATED AND LEAD ALLOY COATED SOFT COPPER WIRE FOR ELECTRICAL PURPOSES
C10700 | Wire, Coated With Nickel | ASTM | B355 | NICKEL-COATED SOFT OR ANNEALED COPPER WIRE
C10700 | Wire, Coated With Silver | ASTM | B298 | SILVER-COATED SOFT OR ANNEALED COPPER WIRE
C10700 | Wire, Coated With Tin | ASTM | B246 | TINNED HARD-DRAWN AND MEDIUM HARD-DRAWN COPPER WIRE FOR ELECTRICAL PURPOSES
C10700 | Wire, Flat | ASTM | B272 | COPPER FLAT PRODUCTS WITH FINISHED (ROLLED OR DRAWN) EDGES (FLAT WIRE AND STRIP)
C10700 | Wire, Hard Drawn | ASTM | B1 | HARD-DRAWN COPPER WIRE
|  | FEDERAL | QQ-W-343 | WIRE, ELECTRICAL (UNINSULATED)
C10700 | Wire, Soft | ASTM | B3 | SOFT OR ANNEALED COPPER WIRE
|  | FEDERAL | QQ-W-343 | WIRE, ELECTRICAL (UNINSULATED)
C10800 | Bands, Projectile Rotating | MILITARY | MIL-B-20292 | BLANKS, ROTATING BAND, FOR PROJECTILES
C10800 | Bar | ASTM | B152 | COPPER SHEET, STRIP, PLATE AND ROLLED BAR
|  | ASTM | B187 | COPPER BUS BAR, ROD AND SHAPES
C10800 | Brazing Filler Metal | FEDERAL | QQ-B-650 | BRAZING ALLOY, COPPER, COPPER-ZINC, AND COPPER-PHOSPHORUS
C10800 | Nipples | ASTM | B687 | BRASS, COPPER AND CHROMIUM PLATED PIPE NIPPLES
C10800 | Pipe | ASTM | B42 | SEAMLESS COPPER PIPE, STANDARD SIZES
|  | ASTM | B698 | COPPER, COPPER ALLOY PLUMBING PIPE AND TUBE
C10800 | Plate | ASTM | B152 | COPPER SHEET, STRIP, PLATE AND ROLLED BAR
C10800 | Plate, Clad | ASTM | B432 | COPPER AND COPPER ALLOY CLAD STEEL PLATE
C10800 | Shapes | ASTM | B187 | COPPER BUS BAR, ROD AND SHAPES
C10800 | Sheet | ASTM | B152 | COPPER SHEET, STRIP, PLATE AND ROLLED BAR
C10800 | Strip | ASTM | B152 | COPPER SHEET, STRIP, PLATE AND ROLLED BAR
|  | ASTM | B272 | COPPER FLAT PRODUCTS WITH FINISHED (ROLLED OR DRAWN) EDGES (FLAT WIRE AND STRIP)
C10800 | Tube | ASTM | B698 | COPPER, COPPER ALLOY PLUMBING PIPE AND TUBE
C10800 | Tube, Capillary | ASTM | B360 | HARD-DRAWN COPPER CAPILLARY TUBE FOR RESTRICTOR APPLICATIONS
C10800 | Tube, Coils | ASTM | B743 | SEAMLESS COPPER TUBE IN COILS
C10800 | Tube, Condenser | ASTM | B111 | COPPER AND COPPER ALLOY SEAMLESS CONDENSER TUBES AND FERRULE STOCK
C10800 | Tube, Finned | ASTM | B359 | COPPER AND COPPER-ALLOY SEAMLESS CONDENSER AND HEAT EXCHANGER TUBES WITH INTEGRAL FINS
C10800 | Tube, Seamless | ASTM | B641 | SEAMLESS AND WELDED COPPER DISTRIBUTION TUBE (TYPE D)
|  | ASTM | B75 | SEAMLESS COPPER TUBE
|  | MILITARY | MIL-T-24107 | TUBE, COPPER, SEAMLESS
C10800 | Tube, Seamless Bright Annealed | ASTM | B68 | SEAMLESS COPPER TUBE, BRIGHT ANNEALED
C10800 | Tube, U-Bend | ASTM | B395 | U-BEND SEAMLESS COPPER AND COPPER ALLOY HEAT EXCHANGER AND CONDENSER TUBES
C10800 | Tube, Welded | ASTM | B447 | WELDED COPPER TUBE
|  |  | B641 | SEAMLESS AND WELDED COPPER DISTRIBUTION TUBE (TYPE D)
|  |  | B716 | WELDED COPPER WATER TUBE
|  |  | B543 | WELDED COPPER AND COPPER ALLOY HEAT EXCHANGER TUBE
C10800 | Wire, Flat | ASTM | B272 | COPPER FLAT PRODUCTS WITH FINISHED (ROLLED OR DRAWN) EDGES (FLAT WIRE AND STRIP)
C10910 | Bar | ASTM | B152 | COPPER SHEET, STRIP, PLATE AND ROLLED BAR
C10910 | Strip | ASTM | B152 | COPPER SHEET, STRIP, PLATE AND ROLLED BAR
C10920 | Bar | ASTM | B187 | COPPER BUS BAR, ROD AND SHAPES
C10920 | Brazing Filler Metal | FEDERAL | QQ-B-650 | BRAZING ALLOY, COPPER, COPPER-ZINC, AND COPPER-PHOSPHORUS
C10920 | Shapes | ASTM | B187 | COPPER BUS BAR, ROD AND SHAPES
C10930 | Bar | ASTM | B187 | COPPER BUS BAR, ROD AND SHAPES
C10930 | Brazing Filler Metal | FEDERAL | QQ-B-650 | BRAZING ALLOY, COPPER, COPPER-ZINC, AND COPPER-PHOSPHORUS
C10930 | Shapes | ASTM | B187 | COPPER BUS BAR, ROD AND SHAPES
C10940 | Bar | ASTM | B187 | COPPER BUS BAR, ROD AND SHAPES
C10940 | Brazing Filler Metal | FEDERAL | QQ-B-650 | BRAZING ALLOY, COPPER, COPPER-ZINC, AND COPPER-PHOSPHORUS
C10940 | Shapes | ASTM | B187 | COPPER BUS BAR, ROD AND SHAPES
C11000 | Bands, Projectile Rotating | MILITARY | MIL-B-20292 | BLANKS, ROTATING BAND, FOR PROJECTILES
C11000 | Bar | ASME | SB133 | COPPER ROD AND BAR
|  | ASTM | B152 | COPPER SHEET, STRIP, PLATE AND ROLLED BAR
|  | SAE | J461 | WROUGHT AND CAST COPPER ALLOYS
|  |  | J463 | WROUGHT COPPER AND COPPER ALLOYS
C11000 | Bar, Bus | ASTM | B187 | COPPER BUS BAR, ROD AND SHAPES
C11000 | Bar, Forging | ASTM | B124 | COPPER AND COPPER-ALLOY FORGING ROD, BAR AND SHAPES
C11000 | Bolts | ASTM | F468 | NONFERROUS BOLTS, HEX CAP SCREWS, AND STUDS FOR GENERAL USE
C11000 | Brazing Filler Metal | FEDERAL | QQ-B-650 | BRAZING ALLOY, COPPER, COPPER-ZINC, AND COPPER-PHOSPHORUS
C11000 | Foil, Printed Circuits | ASTM | B451 | COPPER FOIL, STRIP AND SHEET FOR PRINTED CIRCUITS AND CARRIER TAPES
C11000 | Forgings, Die | ASTM | B283 | COPPER AND COPPER ALLOY DIE FORGINGS (HOT PRESSED)
C11000 | Nuts | ASTM | F467 | NONFERROUS NUTS FOR GENERAL USE
C11000 | Pipe, Bus | ASTM | B188 | SEAMLESS COPPER BUS PIPE AND TUBE
C11000 | Plate | AMS | 4500 | COPPER SHEET, STRIP AND PLATE, SOFT ANNEALED
|  | ASTM | B152 | COPPER SHEET, STRIP, PLATE AND ROLLED BAR
|  | SAE | J461 | WROUGHT AND CAST COPPER ALLOYS
|  |  | J463 | WROUGHT COPPER AND COPPER ALLOYS
C11000 | Rod | ASME | SB133 | COPPER ROD AND BAR
|  | MILITARY | MIL-C-12166 | COPPER ROD FOR CRUSHER CYLINDERS OR PRESSURE CYLINDERS
|  | SAE | J461 | WROUGHT AND CAST COPPER ALLOYS
|  | SAE | J463 | WROUGHT COPPER AND COPPER ALLOYS
C11000 | Rod, Bus | ASTM | B187 | COPPER BUS BAR, ROD AND SHAPES
C11000 | Rod, Forging | ASTM | B124 | COPPER AND COPPER-ALLOY FORGING ROD, BAR AND SHAPES
C11000 | Screws | ASTM | F468 | NONFERROUS BOLTS, HEX CAP SCREWS, AND STUDS FOR GENERAL USE
C11000 | Shapes | SAE | J461 | WROUGHT AND CAST COPPER ALLOYS
|  |  | J463 | WROUGHT COPPER AND COPPER ALLOYS
C11000 | Shapes, Bus | ASTM | B187 | COPPER BUS BAR, ROD AND SHAPES
C11000 | Shapes, Forging | ASTM | B124 | COPPER AND COPPER-ALLOY FORGING ROD, BAR AND SHAPES
C11000 | Sheet | AMS | 4500 | COPPER SHEET, STRIP AND PLATE, SOFT ANNEALED
|  | ASTM | B152 | COPPER SHEET, STRIP, PLATE AND ROLLED BAR
|  |  | B694 | COPPER, COPPER ALLOY AND COPPER-CLAD STAINLESS STEEL SHEET AND STRIP FOR ELECTRICAL CABLE SHIELDING
|  | SAE | J461 | WROUGHT AND CAST COPPER ALLOYS
|  |  | J463 | WROUGHT COPPER AND COPPER ALLOYS
C11000 | Sheet, Building Construction | ASTM | B370 | COPPER SHEET AND STRIP FOR BUILDING CONSTRUCTION
C11000 | Sheet, Clad | ASTM | B506 | COPPER CLAD STAINLESS STEEL SHEET AND STRIP FOR BUILDING CONSTRUCTION
C11000 | Sheet, Lead Coated | ASTM | B101 | LEAD-COATED COPPER SHEET
C11000 | Sheet, Printed Circuits | ASTM | B451 | COPPER FOIL, STRIP AND SHEET FOR PRINTED CIRCUITS AND CARRIER TAPES
C11000 | Strip | AMS | 4500 | COPPER SHEET, STRIP AND PLATE, SOFT ANNEALED
|  | ASTM | B152 | COPPER SHEET, STRIP, PLATE AND ROLLED BAR
|  |  | B694 | COPPER, COPPER ALLOY AND COPPER-CLAD STAINLESS STEEL SHEET AND STRIP FOR ELECTRICAL CABLE SHIELDING
|  | SAE | J461 | WROUGHT AND CAST COPPER ALLOYS
|  |  | J463 | WROUGHT COPPER AND COPPER ALLOYS
C11000 | Strip, Building Construction | ASTM | B370 | COPPER SHEET AND STRIP FOR BUILDING CONSTRUCTION
C11000 | Strip, Clad | ASTM | B506 | COPPER CLAD STAINLESS STEEL SHEET AND STRIP FOR BUILDING CONSTRUCTION
C11000 | Strip, Printed Circuits | ASTM | B451 | COPPER FOIL, STRIP AND SHEET FOR PRINTED CIRCUITS AND CARRIER TAPES
C11000 | Studs | ASTM | F468 | NONFERROUS BOLTS, HEX CAP SCREWS, AND STUDS FOR GENERAL USE
C11000 | Tube, Bus | ASTM | B188 | SEAMLESS COPPER BUS PIPE AND TUBE
C11000 | Tube, Welded | ASTM | B447 | WELDED COPPER TUBE
C11000 | Wire, Medium-Hard Drawn | ASTM | B2 | MEDIUM-HARD DRAWN COPPER WIRE
|  | FEDERAL | QQ-W-343 | WIRE, ELECTRICAL (UNINSULATED)
C11000 | Wire, Coated With Lead Alloy | ASTM | B189 | LEAD-COATED AND LEAD ALLOY COATED SOFT COPPER WIRE FOR ELECTRICAL PURPOSES
C11000 | Wire, Coated With Nickel | ASTM | B355 | NICKEL-COATED SOFT OR ANNEALED COPPER WIRE
C11000 | Wire, Coated With Silver | ASTM | B298 | SILVER-COATED SOFT OR ANNEALED COPPER WIRE
C11000 | Wire, Coated With Tin | ASTM | B246 | TINNED HARD-DRAWN AND MEDIUM HARD-DRAWN COPPER WIRE FOR ELECTRICAL PURPOSES
|  |  | B33 | TINNED SOFT OR ANNEALED COPPER WIRE FOR ELECTRICAL PURPOSES
C11000 | Wire, Flat | AMS | 4500 | COPPER SHEET, STRIP AND PLATE, SOFT ANNEALED
|  | ASTM | B272 | COPPER FLAT PRODUCTS WITH FINISHED (ROLLED OR DRAWN) EDGES (FLAT WIRE AND STRIP)
C11000 | Wire, Hard Drawn | ASTM | B1 | HARD-DRAWN COPPER WIRE
|  | FEDERAL | QQ-W-343 | WIRE, ELECTRICAL (UNINSULATED)
C11000 | Wire, Metallizing | MILITARY | MIL-W-6712 | WIRE, METALLIZING
C11000 | Wire, Soft | ASTM | B3 | SOFT OR ANNEALED COPPER WIRE
|  |  | B738 | FINE-WIRE BUNCH-STRANDED AND ROPE-LAY BUNCH STRANDED COPPER CONDUCTORS FOR USE AS ELECTRICAL CONDUCT
|  |  | B48 | SOFT RECTANGULAR AND SQUARE BARE COPPER WIRE FOR ELECTRICAL CONDUCTORS
|  | FEDERAL | QQ-W-343 | WIRE, ELECTRICAL (UNINSULATED)
|  | SAE | J461 | WROUGHT AND CAST COPPER ALLOYS
|  |  | J463 | WROUGHT COPPER AND COPPER ALLOYS
C11000 | Wire, Stranded | ASTM | B172 | ROPE-LAY-STANDARD CONDUCTORS WITH BUNCH STRANDED MEMBERS
|  |  | B173 | ROPE-LAY-STRANDED CONDUCTORS WITH CONCENTRIC STRANDED MEMBERS
|  |  | B226 | CORED, ANNULAR, CONCENTRIC-LAY-STRANDED COPPER CONDUCTORS
|  |  | B286 | COPPER CONDUCTORS FOR HOOKUP WIRE IN ELECTRONIC EQUIPMENT
|  |  | B8 | CONCENTRIC-LAY-STRANDED COPPER CONDUCTORS, HARD, MEDIUM-HARD OR SOFT
|  |  | B496 | COMPACT ROUND CONCENTRIC-LAY-STRANDED COPPER CONDUCTORS
|  |  | B470 | BONDED COPPER CONDUCTORS FOR USE IN HOOKUP WIRE FOR ELECTRONIC EQUIPMENT
|  |  | B229 | CONCENTRIC-LAY-STRANDED COPPER AND COPPER-CLAD STEEL COMPOSITE CONDUCTORS
|  |  | B174 | BUNCH-STRANDED CONDUCTORS
|  | FEDERAL | QQ-B-575 | BRAID, WIRE (COPPER, TIN-COATED OR SILVER-COATED, TUBULAR OR FLAT)
C11000 | Wire, Trolley | ASTM | B116 | FIGURE 9 DEEP-SECTION GROOVED AND FIGURE 8 COPPER TROLLEY WIRE FOR INDUSTRIAL HAULAGE
|  |  | B47 | COPPER TROLLEY WIRE
C11010 | Brazing Filler Metal | FEDERAL | QQ-B-650 | BRAZING ALLOY, COPPER, COPPER-ZINC, AND COPPER-PHOSPHORUS
C11020 | Brazing Filler Metal | FEDERAL | QQ-B-650 | BRAZING ALLOY, COPPER, COPPER-ZINC, AND COPPER-PHOSPHORUS
C11030 | Brazing Filler Metal | FEDERAL | QQ-B-650 | BRAZING ALLOY, COPPER, COPPER-ZINC, AND COPPER-PHOSPHORUS
C11040 | Rod, Wire | ASTM | B49 | HOT-ROLLED COPPER ROD REDRAW FOR ELECTRICAL PURPOSES
C11100 | Brazing Filler Metal | FEDERAL | QQ-B-650 | BRAZING ALLOY, COPPER, COPPER-ZINC, AND COPPER-PHOSPHORUS
C11100 | Shapes | FEDERAL | QQ-C-502 | COPPER RODS AND SHAPES AND FLAT PRODUCTS WITH FINISHED EDGES (FLAT WIRE, STRIP AND BAR)
C11300 | Bands, Projectile Rotating | MILITARY | MIL-B-20292 | BLANKS, ROTATING BAND, FOR PROJECTILES
C11300 | Bar | ASTM | B152 | COPPER SHEET, STRIP, PLATE AND ROLLED BAR
|  | SAE | J461 | WROUGHT AND CAST COPPER ALLOYS
|  | SAE | J463 | WROUGHT COPPER AND COPPER ALLOYS
C11300 | Bar, Bus | ASTM | B187 | COPPER BUS BAR, ROD AND SHAPES
C11300 | Brazing Filler Metal | FEDERAL | QQ-B-650 | BRAZING ALLOY, COPPER, COPPER-ZINC, AND COPPER-PHOSPHORUS
C11300 | Pipe, Bus | ASTM | B188 | SEAMLESS COPPER BUS PIPE AND TUBE
C11300 | Plate | ASTM | B152 | COPPER SHEET, STRIP, PLATE AND ROLLED BAR
|  | SAE | J461 | WROUGHT AND CAST COPPER ALLOYS
|  | SAE | J463 | WROUGHT COPPER AND COPPER ALLOYS
C11300 | Rod, Bus | ASTM | B187 | COPPER BUS BAR, ROD AND SHAPES
C11300 | Shapes, Bus | ASTM | B187 | COPPER BUS BAR, ROD AND SHAPES
C11300 | Sheet | ASTM | B152 | COPPER SHEET, STRIP, PLATE AND ROLLED BAR
|  | SAE | J461 | WROUGHT AND CAST COPPER ALLOYS
|  |  | J463 | WROUGHT COPPER AND COPPER ALLOYS
C11300 | Sheet, Clad | ASTM | B506 | COPPER CLAD STAINLESS STEEL SHEET AND STRIP FOR BUILDING CONSTRUCTION
C11300 | Strip | ASTM | B152 | COPPER SHEET, STRIP, PLATE AND ROLLED BAR
|  | SAE | J461 | WROUGHT AND CAST COPPER ALLOYS
|  |  | J463 | WROUGHT COPPER AND COPPER ALLOYS
C11300 | Strip, Clad | ASTM | B506 | COPPER CLAD STAINLESS STEEL SHEET AND STRIP FOR BUILDING CONSTRUCTION
C11300 | Tube, Bus | ASTM | B188 | SEAMLESS COPPER BUS PIPE AND TUBE
C11300 | Wire, Medium-Hard Drawn | ASTM | B2 | MEDIUM-HARD DRAWN COPPER WIRE
|  | FEDERAL | QQ-W-343 | WIRE, ELECTRICAL (UNINSULATED)
C11300 | Wire, Coated With Lead Alloy | ASTM | B189 | LEAD-COATED AND LEAD ALLOY COATED SOFT COPPER WIRE FOR ELECTRICAL PURPOSES
C11300 | Wire, Coated With Nickel | ASTM | B355 | NICKEL-COATED SOFT OR ANNEALED COPPER WIRE
C11300 | Wire, Coated With Silver | ASTM | B298 | SILVER-COATED SOFT OR ANNEALED COPPER WIRE
C11300 | Wire, Coated With Tin | ASTM | B246 | TINNED HARD-DRAWN AND MEDIUM HARD-DRAWN COPPER WIRE FOR ELECTRICAL PURPOSES
|  |  | B33 | TINNED SOFT OR ANNEALED COPPER WIRE FOR ELECTRICAL PURPOSES
C11300 | Wire, Hard Drawn | ASTM | B1 | HARD-DRAWN COPPER WIRE
|  | FEDERAL | QQ-W-343 | WIRE, ELECTRICAL (UNINSULATED)
C11300 | Wire, Soft | ASTM | B3 | SOFT OR ANNEALED COPPER WIRE
|  |  | B48 | SOFT RECTANGULAR AND SQUARE BARE COPPER WIRE FOR ELECTRICAL CONDUCTORS
|  | FEDERAL | QQ-W-343 | WIRE, ELECTRICAL (UNINSULATED)
C11300 | Wire, Stranded | ASTM | B172 | ROPE-LAY-STANDARD CONDUCTORS WITH BUNCH STRANDED MEMBERS
|  |  | B174 | BUNCH-STRANDED CONDUCTORS
|  |  | B229 | CONCENTRIC-LAY-STRANDED COPPER AND COPPER-CLAD STEEL COMPOSITE CONDUCTORS
|  |  | B286 | COPPER CONDUCTORS FOR HOOKUP WIRE IN ELECTRONIC EQUIPMENT
|  |  | B226 | CORED, ANNULAR, CONCENTRIC-LAY-STRANDED COPPER CONDUCTORS
|  |  | B173 | ROPE-LAY-STRANDED CONDUCTORS WITH CONCENTRIC STRANDED MEMBERS
|  |  | B470 | BONDED COPPER CONDUCTORS FOR USE IN HOOKUP WIRE FOR ELECTRONIC EQUIPMENT
|  |  | B8 | CONCENTRIC-LAY-STRANDED COPPER CONDUCTORS, HARD, MEDIUM-HARD OR SOFT
|  |  | B496 | COMPACT ROUND CONCENTRIC-LAY-STRANDED COPPER CONDUCTORS
|  | FEDERAL | QQ-B-575 | BRAID, WIRE (COPPER, TIN-COATED OR SILVER-COATED, TUBULAR OR FLAT)
C11300 | Wire, Trolley | ASTM | B116 | FIGURE 9 DEEP-SECTION GROOVED AND FIGURE 8 COPPER TROLLEY WIRE FOR INDUSTRIAL HAULAGE
|  |  | B47 | COPPER TROLLEY WIRE
C11400 | Bands, Projectile Rotating | MILITARY | MIL-B-20292 | BLANKS, ROTATING BAND, FOR PROJECTILES
C11400 | Bar | ASTM | B152 | COPPER SHEET, STRIP, PLATE AND ROLLED BAR
|  | SAE | J461 | WROUGHT AND CAST COPPER ALLOYS
|  |  | J463 | WROUGHT COPPER AND COPPER ALLOYS
C11400 | Bar, Bus | ASTM | B187 | COPPER BUS BAR, ROD AND SHAPES
C11400 | Brazing Filler Metal | FEDERAL | QQ-B-650 | BRAZING ALLOY, COPPER, COPPER-ZINC, AND COPPER-PHOSPHORUS
C11400 | Pipe, Bus | ASTM | B188 | SEAMLESS COPPER BUS PIPE AND TUBE
C11400 | Plate | ASTM | B152 | COPPER SHEET, STRIP, PLATE AND ROLLED BAR
|  | SAE | J461 | WROUGHT AND CAST COPPER ALLOYS
|  |  | J463 | WROUGHT COPPER AND COPPER ALLOYS
C11400 | Rod, Bus | ASTM | B187 | COPPER BUS BAR, ROD AND SHAPES
C11400 | Shapes, Bus | ASTM | B187 | COPPER BUS BAR, ROD AND SHAPES
C11400 | Sheet | ASTM | B152 | COPPER SHEET, STRIP, PLATE AND ROLLED BAR
|  | SAE | J461 | WROUGHT AND CAST COPPER ALLOYS
|  |  | J463 | WROUGHT COPPER AND COPPER ALLOYS
C11400 | Sheet, Clad | ASTM | B506 | COPPER CLAD STAINLESS STEEL SHEET AND STRIP FOR BUILDING CONSTRUCTION
C11400 | Strip | ASTM | B152 | COPPER SHEET, STRIP, PLATE AND ROLLED BAR
|  |  | B272 | COPPER FLAT PRODUCTS WITH FINISHED (ROLLED OR DRAWN) EDGES (FLAT WIRE AND STRIP)
|  | SAE | J461 | WROUGHT AND CAST COPPER ALLOYS
|  |  | J463 | WROUGHT COPPER AND COPPER ALLOYS
C11400 | Strip, Clad | ASTM | B506 | COPPER CLAD STAINLESS STEEL SHEET AND STRIP FOR BUILDING CONSTRUCTION
C11400 | Tube, Bus | ASTM | B188 | SEAMLESS COPPER BUS PIPE AND TUBE
C11400 | Wire, Medium-Hard Drawn | ASTM | B2 | MEDIUM-HARD DRAWN COPPER WIRE
|  | FEDERAL | QQ-W-343 | WIRE, ELECTRICAL (UNINSULATED)
C11400 | Wire, Coated With Lead Alloy | ASTM | B189 | LEAD-COATED AND LEAD ALLOY COATED SOFT COPPER WIRE FOR ELECTRICAL PURPOSES
C11400 | Wire, Coated With Nickel | ASTM | B355 | NICKEL-COATED SOFT OR ANNEALED COPPER WIRE
C11400 | Wire, Coated With Silver | ASTM | B298 | SILVER-COATED SOFT OR ANNEALED COPPER WIRE
C11400 | Wire, Coated With Tin | ASTM | B246 | TINNED HARD-DRAWN AND MEDIUM HARD-DRAWN COPPER WIRE FOR ELECTRICAL PURPOSES
|  |  | B33 | TINNED SOFT OR ANNEALED COPPER WIRE FOR ELECTRICAL PURPOSES
C11400 | Wire, Flat | ASTM | B272 | COPPER FLAT PRODUCTS WITH FINISHED (ROLLED OR DRAWN) EDGES (FLAT WIRE AND STRIP)
C11400 | Wire, Hard Drawn | ASTM | B1 | HARD-DRAWN COPPER WIRE
|  | FEDERAL | QQ-W-343 | WIRE, ELECTRICAL (UNINSULATED)
C11400 | Wire, Soft | ASTM | B3 | SOFT OR ANNEALED COPPER WIRE
|  |  | B48 | SOFT RECTANGULAR AND SQUARE BARE COPPER WIRE FOR ELECTRICAL CONDUCTORS
|  | FEDERAL | QQ-W-343 | WIRE, ELECTRICAL (UNINSULATED)
C11400 | Wire, Stranded | ASTM | B172 | ROPE-LAY-STANDARD CONDUCTORS WITH BUNCH STRANDED MEMBERS
|  |  | B229 | CONCENTRIC-LAY-STRANDED COPPER AND COPPER-CLAD STEEL COMPOSITE CONDUCTORS
|  |  | B8 | CONCENTRIC-LAY-STRANDED COPPER CONDUCTORS, HARD, MEDIUM-HARD OR SOFT
|  |  | B496 | COMPACT ROUND CONCENTRIC-LAY-STRANDED COPPER CONDUCTORS
|  |  | B470 | BONDED COPPER CONDUCTORS FOR USE IN HOOKUP WIRE FOR ELECTRONIC EQUIPMENT
|  |  | B286 | COPPER CONDUCTORS FOR HOOKUP WIRE IN ELECTRONIC EQUIPMENT
|  |  | B174 | BUNCH-STRANDED CONDUCTORS
|  |  | B226 | CORED, ANNULAR, CONCENTRIC-LAY-STRANDED COPPER CONDUCTORS
|  |  | B173 | ROPE-LAY-STRANDED CONDUCTORS WITH CONCENTRIC STRANDED MEMBERS
|  | FEDERAL | QQ-B-575 | BRAID, WIRE (COPPER, TIN-COATED OR SILVER-COATED, TUBULAR OR FLAT)
C11400 | Wire, Trolley | ASTM | B116 | FIGURE 9 DEEP-SECTION GROOVED AND FIGURE 8 COPPER TROLLEY WIRE FOR INDUSTRIAL HAULAGE
|  |  | B47 | COPPER TROLLEY WIRE
C11500 | Bar | SAE | J461 | WROUGHT AND CAST COPPER ALLOYS
|  |  | J463 | WROUGHT COPPER AND COPPER ALLOYS
C11500 | Brazing Filler Metal | FEDERAL | QQ-B-650 | BRAZING ALLOY, COPPER, COPPER-ZINC, AND COPPER-PHOSPHORUS
C11500 | Plate | SAE | J461 | WROUGHT AND CAST COPPER ALLOYS
|  |  | J463 | WROUGHT COPPER AND COPPER ALLOYS
C11500 | Sheet | SAE | J461 | WROUGHT AND CAST COPPER ALLOYS
|  |  | J463 | WROUGHT COPPER AND COPPER ALLOYS
C11500 | Strip | SAE | J461 | WROUGHT AND CAST COPPER ALLOYS
|  |  | J463 | WROUGHT COPPER AND COPPER ALLOYS
C11500 | Wire, Medium-Hard Drawn | ASTM | B2 | MEDIUM-HARD DRAWN COPPER WIRE
|  | FEDERAL | QQ-W-343 | WIRE, ELECTRICAL (UNINSULATED)
C11500 | Wire, Coated With Lead Alloy | ASTM | B189 | LEAD-COATED AND LEAD ALLOY COATED SOFT COPPER WIRE FOR ELECTRICAL PURPOSES
C11500 | Wire, Coated With Nickel | ASTM | B355 | NICKEL-COATED SOFT OR ANNEALED COPPER WIRE
C11500 | Wire, Coated With Silver | ASTM | B298 | SILVER-COATED SOFT OR ANNEALED COPPER WIRE
C11500 | Wire, Coated With Tin | ASTM | B246 | TINNED HARD-DRAWN AND MEDIUM HARD-DRAWN COPPER WIRE FOR ELECTRICAL PURPOSES
|  |  | B33 | TINNED SOFT OR ANNEALED COPPER WIRE FOR ELECTRICAL PURPOSES
C11500 | Wire, Hard Drawn | ASTM | B1 | HARD-DRAWN COPPER WIRE
|  | FEDERAL | QQ-W-343 | WIRE, ELECTRICAL (UNINSULATED)
C11500 | Wire, Stranded | ASTM | B172 | ROPE-LAY-STANDARD CONDUCTORS WITH BUNCH STRANDED MEMBERS
|  |  | B173 | ROPE-LAY-STRANDED CONDUCTORS WITH CONCENTRIC STRANDED MEMBERS
|  |  | B226 | CORED, ANNULAR, CONCENTRIC-LAY-STRANDED COPPER CONDUCTORS
|  |  | B174 | BUNCH-STRANDED CONDUCTORS
|  |  | B229 | CONCENTRIC-LAY-STRANDED COPPER AND COPPER-CLAD STEEL COMPOSITE CONDUCTORS
|  |  | B286 | COPPER CONDUCTORS FOR HOOKUP WIRE IN ELECTRONIC EQUIPMENT
|  |  | B496 | COMPACT ROUND CONCENTRIC-LAY-STRANDED COPPER CONDUCTORS
|  |  | B8 | CONCENTRIC-LAY-STRANDED COPPER CONDUCTORS, HARD, MEDIUM-HARD OR SOFT
|  |  | B470 | BONDED COPPER CONDUCTORS FOR USE IN HOOKUP WIRE FOR ELECTRONIC EQUIPMENT
|  | FEDERAL | QQ-B-575 | BRAID, WIRE (COPPER, TIN-COATED OR SILVER-COATED, TUBULAR OR FLAT)
C11500 | Wire, Trolley | ASTM | B116 | FIGURE 9 DEEP-SECTION GROOVED AND FIGURE 8 COPPER TROLLEY WIRE FOR INDUSTRIAL HAULAGE
|  |  | B47 | COPPER TROLLEY WIRE
C11600 | Bands, Projectile Rotating | MILITARY | MIL-B-20292 | BLANKS, ROTATING BAND, FOR PROJECTILES
C11600 | Bar | ASTM | B152 | COPPER SHEET, STRIP, PLATE AND ROLLED BAR
|  | SAE | J461 | WROUGHT AND CAST COPPER ALLOYS
|  |  | J463 | WROUGHT COPPER AND COPPER ALLOYS
C11600 | Bar, Bus | ASTM | B187 | COPPER BUS BAR, ROD AND SHAPES
C11600 | Bar, Commutator | MILITARY | MIL-B-19231 | BARS, COPPER, SILVER BEARING (FOR COMMUTATORS)
C11600 | Brazing Filler Metal | FEDERAL | QQ-B-650 | BRAZING ALLOY, COPPER, COPPER-ZINC, AND COPPER-PHOSPHORUS
C11600 | Pipe, Bus | ASTM | B188 | SEAMLESS COPPER BUS PIPE AND TUBE
C11600 | Plate | ASTM | B152 | COPPER SHEET, STRIP, PLATE AND ROLLED BAR
|  | SAE | J461 | WROUGHT AND CAST COPPER ALLOYS
|  |  | J463 | WROUGHT COPPER AND COPPER ALLOYS
C11600 | Rod, Bus | ASTM | B187 | COPPER BUS BAR, ROD AND SHAPES
C11600 | Shapes, Bus | ASTM | B187 | COPPER BUS BAR, ROD AND SHAPES
|  | MILITARY | MIL-B-19231 | BARS, COPPER, SILVER BEARING (FOR COMMUTATORS)
C11600 | Sheet | ASTM | B152 | COPPER SHEET, STRIP, PLATE AND ROLLED BAR
|  | SAE | J461 | WROUGHT AND CAST COPPER ALLOYS
|  |  | J463 | WROUGHT COPPER AND COPPER ALLOYS
C11600 | Sheet, Clad | ASTM | B506 | COPPER CLAD STAINLESS STEEL SHEET AND STRIP FOR BUILDING CONSTRUCTION
C11600 | Strip | ASTM | B152 | COPPER SHEET, STRIP, PLATE AND ROLLED BAR
|  | SAE | J461 | WROUGHT AND CAST COPPER ALLOYS
|  |  | J463 | WROUGHT COPPER AND COPPER ALLOYS
C11600 | Strip, Clad | ASTM | B506 | COPPER CLAD STAINLESS STEEL SHEET AND STRIP FOR BUILDING CONSTRUCTION
C11600 | Tube, Bus | ASTM | B188 | SEAMLESS COPPER BUS PIPE AND TUBE
C11600 | Wire, Medium-Hard Drawn | ASTM | B2 | MEDIUM-HARD DRAWN COPPER WIRE
|  | FEDERAL | QQ-W-343 | WIRE, ELECTRICAL (UNINSULATED)
C11600 | Wire, Coated With Lead Alloy | ASTM | B189 | LEAD-COATED AND LEAD ALLOY COATED SOFT COPPER WIRE FOR ELECTRICAL PURPOSES
C11600 | Wire, Coated With Nickel | ASTM | B355 | NICKEL-COATED SOFT OR ANNEALED COPPER WIRE
C11600 | Wire, Coated With Silver | ASTM | B298 | SILVER-COATED SOFT OR ANNEALED COPPER WIRE
C11600 | Wire, Coated With Tin | ASTM | B246 | TINNED HARD-DRAWN AND MEDIUM HARD-DRAWN COPPER WIRE FOR ELECTRICAL PURPOSES
|  |  | B33 | TINNED SOFT OR ANNEALED COPPER WIRE FOR ELECTRICAL PURPOSES
C11600 | Wire, Flat | FEDERAL | QQ-C-502 | COPPER RODS AND SHAPES AND FLAT PRODUCTS WITH FINISHED EDGES (FLAT WIRE, STRIP AND BAR)
C11600 | Wire, Hard Drawn | ASTM | B1 | HARD-DRAWN COPPER WIRE
|  | FEDERAL | QQ-W-343 | WIRE, ELECTRICAL (UNINSULATED)
C11600 | Wire, Soft | ASTM | B3 | SOFT OR ANNEALED COPPER WIRE
|  |  | B48 | SOFT RECTANGULAR AND SQUARE BARE COPPER WIRE FOR ELECTRICAL CONDUCTORS
|  | FEDERAL | QQ-W-343 | WIRE, ELECTRICAL (UNINSULATED)
C11600 | Wire, Stranded | ASTM | B172 | ROPE-LAY-STANDARD CONDUCTORS WITH BUNCH STRANDED MEMBERS
|  |  | B8 | CONCENTRIC-LAY-STRANDED COPPER CONDUCTORS, HARD, MEDIUM-HARD OR SOFT
|  |  | B496 | COMPACT ROUND CONCENTRIC-LAY-STRANDED COPPER CONDUCTORS
|  |  | B470 | BONDED COPPER CONDUCTORS FOR USE IN HOOKUP WIRE FOR ELECTRONIC EQUIPMENT
|  |  | B286 | COPPER CONDUCTORS FOR HOOKUP WIRE IN ELECTRONIC EQUIPMENT
|  |  | B229 | CONCENTRIC-LAY-STRANDED COPPER AND COPPER-CLAD STEEL COMPOSITE CONDUCTORS
|  |  | B226 | CORED, ANNULAR, CONCENTRIC-LAY-STRANDED COPPER CONDUCTORS
|  |  | B174 | BUNCH-STRANDED CONDUCTORS
|  |  | B173 | ROPE-LAY-STRANDED CONDUCTORS WITH CONCENTRIC STRANDED MEMBERS
|  | FEDERAL | QQ-B-575 | BRAID, WIRE (COPPER, TIN-COATED OR SILVER-COATED, TUBULAR OR FLAT)
C11600 | Wire, Trolley | ASTM | B116 | FIGURE 9 DEEP-SECTION GROOVED AND FIGURE 8 COPPER TROLLEY WIRE FOR INDUSTRIAL HAULAGE
|  |  | B47 | COPPER TROLLEY WIRE
C11700 | Brazing Filler Metal | FEDERAL | QQ-B-650 | BRAZING ALLOY, COPPER, COPPER-ZINC, AND COPPER-PHOSPHORUS
C12000 | Bands, Projectile Rotating | MILITARY | MIL-B-18907 | BANDS, PROJECTILE ROTATING
|  |  | MIL-B-20292 | BLANKS, ROTATING BAND, FOR PROJECTILES
C12000 | Bar | ASME | SB133 | COPPER ROD AND BAR
|  | ASTM | B152 | COPPER SHEET, STRIP, PLATE AND ROLLED BAR
|  | SAE | J461 | WROUGHT AND CAST COPPER ALLOYS
|  |  | J463 | WROUGHT COPPER AND COPPER ALLOYS
C12000 | Bar, Bus | ASTM | B187 | COPPER BUS BAR, ROD AND SHAPES
C12000 | Brazing Filler Metal | FEDERAL | QQ-B-650 | BRAZING ALLOY, COPPER, COPPER-ZINC, AND COPPER-PHOSPHORUS
C12000 | Fittings | ASME | B16.22 | WROUGHT COPPER AND COPPER ALLOY SOLDER-JOINT PRESSURE FITTINGS
C12000 | Foil, Printed Circuits | ASTM | B451 | COPPER FOIL, STRIP AND SHEET FOR PRINTED CIRCUITS AND CARRIER TAPES
C12000 | Nipples | ASTM | B687 | BRASS, COPPER AND CHROMIUM PLATED PIPE NIPPLES
C12000 | Pipe | ASME | SB42 | SEAMLESS COPPER PIPE, STANDARD SIZES
|  | ASTM | B42 | SEAMLESS COPPER PIPE, STANDARD SIZES
|  |  | B698 | COPPER, COPPER ALLOY PLUMBING PIPE AND TUBE
C12000 | Pipe, Bus | ASTM | B188 | SEAMLESS COPPER BUS PIPE AND TUBE
C12000 | Plate | ASTM | B152 | COPPER SHEET, STRIP, PLATE AND ROLLED BAR
|  | SAE | J461 | WROUGHT AND CAST COPPER ALLOYS
|  |  | J463 | WROUGHT COPPER AND COPPER ALLOYS
C12000 | Rod | ASME | SB133 | COPPER ROD AND BAR
C12000 | Rod, Bus | ASTM | B187 | COPPER BUS BAR, ROD AND SHAPES
C12000 | Shapes | SAE | J461 | WROUGHT AND CAST COPPER ALLOYS
|  |  | J463 | WROUGHT COPPER AND COPPER ALLOYS
C12000 | Shapes, Bus | ASTM | B187 | COPPER BUS BAR, ROD AND SHAPES
C12000 | Sheet | ASTM | B152 | COPPER SHEET, STRIP, PLATE AND ROLLED BAR
|  | SAE | J461 | WROUGHT AND CAST COPPER ALLOYS
|  |  | J463 | WROUGHT COPPER AND COPPER ALLOYS
C12000 | Sheet, Clad | ASTM | B506 | COPPER CLAD STAINLESS STEEL SHEET AND STRIP FOR BUILDING CONSTRUCTION
C12000 | Sheet, Printed Circuits | ASTM | B451 | COPPER FOIL, STRIP AND SHEET FOR PRINTED CIRCUITS AND CARRIER TAPES
C12000 | Strip | ASTM | B152 | COPPER SHEET, STRIP, PLATE AND ROLLED BAR
|  | SAE | J461 | WROUGHT AND CAST COPPER ALLOYS
|  |  | J463 | WROUGHT COPPER AND COPPER ALLOYS
C12000 | Strip, Clad | ASTM | B506 | COPPER CLAD STAINLESS STEEL SHEET AND STRIP FOR BUILDING CONSTRUCTION
C12000 | Strip, Printed Circuits | ASTM | B451 | COPPER FOIL, STRIP AND SHEET FOR PRINTED CIRCUITS AND CARRIER TAPES
C12000 | Tube | ASTM | B360 | HARD-DRAWN COPPER CAPILLARY TUBE FOR RESTRICTOR APPLICATIONS
|  |  | B698 | COPPER, COPPER ALLOY PLUMBING PIPE AND TUBE
C12000 | Tube, Bus | ASTM | B188 | SEAMLESS COPPER BUS PIPE AND TUBE
C12000 | Tube, Coils | ASTM | B743 | SEAMLESS COPPER TUBE IN COILS
C12000 | Tube, Condenser | ASME | SB111 | COPPER AND COPPER ALLOY SEAMLESS CONDENSER TUBES & FERRULE STOCK
|  | ASTM | B111 | COPPER AND COPPER ALLOY SEAMLESS CONDENSER TUBES AND FERRULE STOCK
C12000 | Tube, Finned | ASME | SB359 | COPPER & COPPER ALLOY SEAMLESS CONDENSER & HEAT EXCHANGER TUBES WITH INTEGRAL FINS
|  | ASTM | B359 | COPPER AND COPPER-ALLOY SEAMLESS CONDENSER AND HEAT EXCHANGER TUBES WITH INTEGRAL FINS
C12000 | Tube, Rectangular Waveguide | ASTM | B372 | SEAMLESS COPPER AND COPPER-ALLOY RECTANGULAR WAVEGUIDE TUBE
|  | MILITARY | MIL-W-85 | WAVEGUIDES, RIGID, RECTANGULAR
C12000 | Tube, Seamless | ASME | SB75 | SEAMLESS COPPER TUBE
|  | ASTM | B641 | SEAMLESS AND WELDED COPPER DISTRIBUTION TUBE (TYPE D)
|  |  | B75 | SEAMLESS COPPER TUBE
|  | MILITARY | MIL-T-24107 | TUBE, COPPER, SEAMLESS
|  | SAE | J461 | WROUGHT AND CAST COPPER ALLOYS
|  |  | J463 | WROUGHT COPPER AND COPPER ALLOYS
C12000 | Tube, Seamless Bright Annealed | ASTM | B68 | SEAMLESS COPPER TUBE, BRIGHT ANNEALED
C12000 | Tube, Seamless for Air Conditioning and Refrigeration Field Service | SAE | J461 | WROUGHT AND CAST COPPER ALLOYS
|  |  | J463 | WROUGHT COPPER AND COPPER ALLOYS
C12000 | Tube, Seamless for Torpedo Use | MILITARY | MIL-T-3235 | TUBE, COPPER, SEAMLESS (FOR TORPEDO USE)
C12000 | Tube, U-Bend | ASME | SB395 | U-BEND SEAMLESS COPPER & COPPER ALLOY HEAT EXCHANGER & CONDENSER TUBE
|  | ASTM | B395 | U-BEND SEAMLESS COPPER AND COPPER ALLOY HEAT EXCHANGER AND CONDENSER TUBES
C12000 | Tube, Welded | ASTM | B447 | WELDED COPPER TUBE
|  |  | B716 | WELDED COPPER WATER TUBE
|  |  | B641 | SEAMLESS AND WELDED COPPER DISTRIBUTION TUBE (TYPE D)
C12000 | Tube, Welded for Air Conditioning and Refrigeration Service | ASTM | B640 | WELDED COPPER AND COPPER ALLOY TUBE FOR AIR CONDITIONING AND REFRIGERATION SERVICE
C12100 | Bands, Projectile Rotating | MILITARY | MIL-B-20292 | BLANKS, ROTATING BAND, FOR PROJECTILES
C12100 | Brazing Filler Metal | FEDERAL | QQ-B-650 | BRAZING ALLOY, COPPER, COPPER-ZINC, AND COPPER-PHOSPHORUS
C12200 | Bands, Projectile Rotating | MILITARY | MIL-B-18907 | BANDS, PROJECTILE ROTATING
|  | MILITARY | MIL-B-20292 | BLANKS, ROTATING BAND, FOR PROJECTILES
C12200 | Bar | ASME | SB133 | COPPER ROD AND BAR
|  |  | SB152 | COPPER SHEET, STRIP, PLATE, AND ROLLED BAR
|  | ASTM | B152 | COPPER SHEET, STRIP, PLATE AND ROLLED BAR
|  |  | B187 | COPPER BUS BAR, ROD AND SHAPES
|  | SAE | J461 | WROUGHT AND CAST COPPER ALLOYS
|  |  | J463 | WROUGHT COPPER AND COPPER ALLOYS
C12200 | Brazing Filler Metal | FEDERAL | QQ-B-650 | BRAZING ALLOY, COPPER, COPPER-ZINC, AND COPPER-PHOSPHORUS
C12200 | Fittings | ASME | B16.22 | WROUGHT COPPER AND COPPER ALLOY SOLDER-JOINT PRESSURE FITTINGS
|  |  | B16.29 | WROUGHT COPPER AND COPPER ALLOY SOLDER-JOINT DRAINAGE FITTINGS
C12200 | Nipples | ASTM | B687 | BRASS, COPPER AND CHROMIUM PLATED PIPE NIPPLES
C12200 | Pipe | ASME | SB42 | SEAMLESS COPPER PIPE, STANDARD SIZES
|  | ASTM | B42 | SEAMLESS COPPER PIPE, STANDARD SIZES
|  |  | B698 | COPPER, COPPER ALLOY PLUMBING PIPE AND TUBE
C12200 | Pipe, Threadless (Seamless) | ASTM | B302 | THREADLESS COPPER PIPE
C12200 | Plate | ASME | SB152 | COPPER SHEET, STRIP, PLATE, AND ROLLED BAR
|  | ASTM | B152 | COPPER SHEET, STRIP, PLATE AND ROLLED BAR
C12200 | Plate, Clad | ASTM | B432 | COPPER AND COPPER ALLOY CLAD STEEL PLATE
C12200 | Rod | ASME | SB133 | COPPER ROD AND BAR
|  | SAE | J461 | WROUGHT AND CAST COPPER ALLOYS
|  |  | J463 | WROUGHT COPPER AND COPPER ALLOYS
C12200 | Shapes | ASTM | B187 | COPPER BUS BAR, ROD AND SHAPES
|  | SAE | J461 | WROUGHT AND CAST COPPER ALLOYS
|  |  | J463 | WROUGHT COPPER AND COPPER ALLOYS
C12200 | Sheet | ASME | SB152 | COPPER SHEET, STRIP, PLATE, AND ROLLED BAR
|  | ASTM | B152 | COPPER SHEET, STRIP, PLATE AND ROLLED BAR
|  | SAE | J461 | WROUGHT AND CAST COPPER ALLOYS
|  |  | J463 | WROUGHT COPPER AND COPPER ALLOYS
C12200 | Sheet, Building Construction | ASTM | B370 | COPPER SHEET AND STRIP FOR BUILDING CONSTRUCTION
C12200 | Sheet, Clad | ASTM | B506 | COPPER CLAD STAINLESS STEEL SHEET AND STRIP FOR BUILDING CONSTRUCTION
C12200 | Sheet, Lead Coated | ASTM | B101 | LEAD-COATED COPPER SHEET
C12200 | Strip | ASME | SB152 | COPPER SHEET, STRIP, PLATE, AND ROLLED BAR
|  | ASTM | B152 | COPPER SHEET, STRIP, PLATE AND ROLLED BAR
|  |  | B272 | COPPER FLAT PRODUCTS WITH FINISHED (ROLLED OR DRAWN) EDGES (FLAT WIRE AND STRIP)
|  | SAE | J461 | WROUGHT AND CAST COPPER ALLOYS
|  |  | J463 | WROUGHT COPPER AND COPPER ALLOYS
C12200 | Strip, Building Construction | ASTM | B370 | COPPER SHEET AND STRIP FOR BUILDING CONSTRUCTION
C12200 | Strip, Clad | ASTM | B506 | COPPER CLAD STAINLESS STEEL SHEET AND STRIP FOR BUILDING CONSTRUCTION
C12200 | Tube | ASTM | B698 | COPPER, COPPER ALLOY PLUMBING PIPE AND TUBE
|  |  | B903 | COPPER HEAT EXCHANGER TUBE WITH INTERNAL ENHACEMENT
C12200 | Tube, Capillary | ASTM | B360 | HARD-DRAWN COPPER CAPILLARY TUBE FOR RESTRICTOR APPLICATIONS
C12200 | Tube, Coils | ASTM | B743 | SEAMLESS COPPER TUBE IN COILS
C12200 | Tube, Condenser | ASME | SB111 | COPPER AND COPPER ALLOY SEAMLESS CONDENSER TUBES & FERRULE STOCK
|  | ASTM | B111 | COPPER AND COPPER ALLOY SEAMLESS CONDENSER TUBES AND FERRULE STOCK
C12200 | Tube, Drainage (DWV) | ASTM | B306 | COPPER DRAINAGE TUBE (DWV)
C12200 | Tube, Finned | ASME | SB359 | COPPER & COPPER ALLOY SEAMLESS CONDENSER & HEAT EXCHANGER TUBES WITH INTEGRAL FINS
|  | ASTM | B359 | COPPER AND COPPER-ALLOY SEAMLESS CONDENSER AND HEAT EXCHANGER TUBES WITH INTEGRAL FINS
|  | MILITARY | MIL-T-22214 | TUBE, CONDENSER AND HEAT EXCHANGER WITH INTEGRAL FINS
C12200 | Tube, Seamless | ASME | SB75 | SEAMLESS COPPER TUBE
|  | ASTM | B641 | SEAMLESS AND WELDED COPPER DISTRIBUTION TUBE (TYPE D)
|  |  | B75 | SEAMLESS COPPER TUBE
|  | MILITARY | MIL-T-24107 | TUBE, COPPER, SEAMLESS
|  | SAE | J461 | WROUGHT AND CAST COPPER ALLOYS
|  |  | J463 | WROUGHT COPPER AND COPPER ALLOYS
C12200 | Tube, Seamless (Water) | ASTM | B88 | SEAMLESS COPPER WATER TUBE
C12200 | Tube, Seamless Bright Annealed | ASTM | B68 | SEAMLESS COPPER TUBE, BRIGHT ANNEALED
C12200 | Tube, Seamless for Air Conditioning and Refrigeration Field Service | ASTM | B280 | SEAMLESS COPPER TUBE FOR AIR CONDITIONING AND REFRIGERATION FIELD SERVICE
|  | SAE | J461 | WROUGHT AND CAST COPPER ALLOYS
|  |  | J463 | WROUGHT COPPER AND COPPER ALLOYS
C12200 | Tube, Seamless for Torpedo Use | MILITARY | MIL-T-3235 | TUBE, COPPER, SEAMLESS (FOR TORPEDO USE)
C12200 | Tube, U-Bend | ASME | SB395 | U-BEND SEAMLESS COPPER & COPPER ALLOY HEAT EXCHANGER & CONDENSER TUBE
|  | ASTM | B395 | U-BEND SEAMLESS COPPER AND COPPER ALLOY HEAT EXCHANGER AND CONDENSER TUBES
C12200 | Tube, Welded | ASME | SB543 | WELDED COPPER AND COPPER ALLOY TUBE
|  | ASTM | B447 | WELDED COPPER TUBE
|  |  | B716 | WELDED COPPER WATER TUBE
|  |  | B641 | SEAMLESS AND WELDED COPPER DISTRIBUTION TUBE (TYPE D)
|  |  | B543 | WELDED COPPER AND COPPER ALLOY HEAT EXCHANGER TUBE
C12200 | Tube, Welded for Air Conditioning and Refrigeration Service | ASTM | B640 | WELDED COPPER AND COPPER ALLOY TUBE FOR AIR CONDITIONING AND REFRIGERATION SERVICE
C12200 | Wire, Flat | ASTM | B272 | COPPER FLAT PRODUCTS WITH FINISHED (ROLLED OR DRAWN) EDGES (FLAT WIRE AND STRIP)
C12300 | Bar | ASME | SB152 | COPPER SHEET, STRIP, PLATE, AND ROLLED BAR
|  | ASTM | B152 | COPPER SHEET, STRIP, PLATE AND ROLLED BAR
C12300 | Brazing Filler Metal | FEDERAL | QQ-B-650 | BRAZING ALLOY, COPPER, COPPER-ZINC, AND COPPER-PHOSPHORUS
C12300 | Plate | ASME | SB152 | COPPER SHEET, STRIP, PLATE, AND ROLLED BAR
|  | ASTM | B152 | COPPER SHEET, STRIP, PLATE AND ROLLED BAR
C12300 | Sheet | ASME | SB152 | COPPER SHEET, STRIP, PLATE, AND ROLLED BAR
|  | ASTM | B152 | COPPER SHEET, STRIP, PLATE AND ROLLED BAR
C12300 | Sheet, Clad | ASTM | B506 | COPPER CLAD STAINLESS STEEL SHEET AND STRIP FOR BUILDING CONSTRUCTION
C12300 | Strip | ASME | SB152 | COPPER SHEET, STRIP, PLATE, AND ROLLED BAR
|  | ASTM | B152 | COPPER SHEET, STRIP, PLATE AND ROLLED BAR
C12300 | Strip, Clad | ASTM | B506 | COPPER CLAD STAINLESS STEEL SHEET AND STRIP FOR BUILDING CONSTRUCTION
C12500 | Shapes | ASTM | B216 | REFINERY SHAPES, TOUGH-PITCH FIRE-REFINED
C12900 | Bands, Projectile Rotating | MILITARY | MIL-B-20292 | BLANKS, ROTATING BAND, FOR PROJECTILES
C14200 | Bar | ASME | SB133 | COPPER ROD AND BAR
|  | ASTM | B152 | COPPER SHEET, STRIP, PLATE AND ROLLED BAR
C14200 | Plate | ASTM | B152 | COPPER SHEET, STRIP, PLATE AND ROLLED BAR
C14200 | Rod | ASME | SB133 | COPPER ROD AND BAR
C14200 | Shapes, Refinery | ASTM | B216 | REFINERY SHAPES, TOUGH-PITCH FIRE-REFINED
C14200 | Sheet | ASTM | B152 | COPPER SHEET, STRIP, PLATE AND ROLLED BAR
C14200 | Strip | ASTM | B152 | COPPER SHEET, STRIP, PLATE AND ROLLED BAR
|  |  | B272 | COPPER FLAT PRODUCTS WITH FINISHED (ROLLED OR DRAWN) EDGES (FLAT WIRE AND STRIP)
|  |  | B272 | COPPER FLAT PRODUCTS WITH FINISHED (ROLLED OR DRAWN) EDGES (FLAT WIRE AND STRIP)
C14200 | Tube, Condenser | ASME | SB111 | COPPER AND COPPER ALLOY SEAMLESS CONDENSER TUBES & FERRULE STOCK
|  | ASTM | B111 | COPPER AND COPPER ALLOY SEAMLESS CONDENSER TUBES AND FERRULE STOCK
C14200 | Tube, Finned | ASME | SB359 | COPPER & COPPER ALLOY SEAMLESS CONDENSER & HEAT EXCHANGER TUBES WITH INTEGRAL FINS
|  | ASTM | B359 | COPPER AND COPPER-ALLOY SEAMLESS CONDENSER AND HEAT EXCHANGER TUBES WITH INTEGRAL FINS
C14200 | Tube, Seamless | ASME | SB75 | SEAMLESS COPPER TUBE
|  | MILITARY | MIL-T-24107 | TUBE, COPPER, SEAMLESS
C14200 | Tube, U-Bend | ASME | SB395 | U-BEND SEAMLESS COPPER & COPPER ALLOY HEAT EXCHANGER & CONDENSER TUBE
|  | ASTM | B395 | U-BEND SEAMLESS COPPER AND COPPER ALLOY HEAT EXCHANGER AND CONDENSER TUBES
C14200 | Tube, Welded | ASTM | B447 | WELDED COPPER TUBE
C14300 | Brazing Filler Metal | FEDERAL | QQ-B-650 | BRAZING ALLOY, COPPER, COPPER-ZINC, AND COPPER-PHOSPHORUS
C14400 | Brazing Filler Metal | FEDERAL | QQ-B-650 | BRAZING ALLOY, COPPER, COPPER-ZINC, AND COPPER-PHOSPHORUS
C14420 | Bar | ASTM | B152 | COPPER SHEET, STRIP, PLATE AND ROLLED BAR
|  |  | B187 | COPPER BUS BAR, ROD AND SHAPES
C14420 | Plate | ASTM | B152 | COPPER SHEET, STRIP, PLATE AND ROLLED BAR
C14420 | Shapes | ASTM | B187 | COPPER BUS BAR, ROD AND SHAPES
C14420 | Sheet | ASTM | B152 | COPPER SHEET, STRIP, PLATE AND ROLLED BAR
C14420 | Strip | ASTM | B152 | COPPER SHEET, STRIP, PLATE AND ROLLED BAR
C14500 | Bar | ASTM | B301 | FREE-CUTTING COPPER ROD AND BAR
C14500 | Bar, Forging | ASTM | B124 | COPPER AND COPPER-ALLOY FORGING ROD, BAR AND SHAPES
C14500 | Brazing Filler Metal | FEDERAL | QQ-B-650 | BRAZING ALLOY, COPPER, COPPER-ZINC, AND COPPER-PHOSPHORUS
C14500 | Fittings | ASME | B16.22 | WROUGHT COPPER AND COPPER ALLOY SOLDER-JOINT PRESSURE FITTINGS
C14500 | Forgings, Die | ASTM | B283 | COPPER AND COPPER ALLOY DIE FORGINGS (HOT PRESSED)
C14500 | Rod | ASTM | B301 | FREE-CUTTING COPPER ROD AND BAR
|  | SAE | J461 | WROUGHT AND CAST COPPER ALLOYS
|  |  | J463 | WROUGHT COPPER AND COPPER ALLOYS
C14500 | Rod, Forging | ASTM | B124 | COPPER AND COPPER-ALLOY FORGING ROD, BAR AND SHAPES
C14500 | Shapes | ASTM | B301 | FREE-CUTTING COPPER ROD AND BAR
C14500 | Shapes, Forging | ASTM | B124 | COPPER AND COPPER-ALLOY FORGING ROD, BAR AND SHAPES
C14500 | Shapes, Refinery | ASTM | B216 | REFINERY SHAPES, TOUGH-PITCH FIRE-REFINED
C14500 | Wire | ASTM | B301 | FREE-CUTTING COPPER ROD AND BAR
C14510 | Bar | ASTM | B301 | FREE-CUTTING COPPER ROD AND BAR
C14510 | Rod | ASTM | B301 | FREE-CUTTING COPPER ROD AND BAR
C14510 | Shapes | ASTM | B301 | FREE-CUTTING COPPER ROD AND BAR
C14510 | Wire | ASTM | B301 | FREE-CUTTING COPPER ROD AND BAR
C14520 | Bar | ASTM | B301 | FREE-CUTTING COPPER ROD AND BAR
C14520 | Rod | ASTM | B301 | FREE-CUTTING COPPER ROD AND BAR
C14520 | Shapes | ASTM | B216 | REFINERY SHAPES, TOUGH-PITCH FIRE-REFINED
|  |  | B301 | FREE-CUTTING COPPER ROD AND BAR
C14520 | Wire | ASTM | B301 | FREE-CUTTING COPPER ROD AND BAR
C14530 | Strip | ASTM | B152 | COPPER SHEET, STRIP, PLATE AND ROLLED BAR
|  |  | B888 | COPPER ALLOY STRIP FOR ELECTRICAL CONNECTORS AND CONTACTS
C14630 | Bar | ASTM | B152 | COPPER SHEET, STRIP, PLATE AND ROLLED BAR
C14700 | Bar | ASTM | B301 | FREE-CUTTING COPPER ROD AND BAR
C14700 | Bar, Forging | ASTM | B124 | COPPER AND COPPER-ALLOY FORGING ROD, BAR AND SHAPES
C14700 | Brazing Filler Metal | FEDERAL | QQ-B-650 | BRAZING ALLOY, COPPER, COPPER-ZINC, AND COPPER-PHOSPHORUS
C14700 | Fittings | ASME | B16.22 | WROUGHT COPPER AND COPPER ALLOY SOLDER-JOINT PRESSURE FITTINGS
C14700 | Forgings, Die | ASTM | B283 | COPPER AND COPPER ALLOY DIE FORGINGS (HOT PRESSED)
C14700 | Rod | ASTM | B301 | FREE-CUTTING COPPER ROD AND BAR
|  | SAE | J461 | WROUGHT AND CAST COPPER ALLOYS
|  |  | J463 | WROUGHT COPPER AND COPPER ALLOYS
C14700 | Rod, Forging | ASTM | B124 | COPPER AND COPPER-ALLOY FORGING ROD, BAR AND SHAPES
C14700 | Shapes | ASTM | B301 | FREE-CUTTING COPPER ROD AND BAR
C14700 | Shapes, Forging | ASTM | B124 | COPPER AND COPPER-ALLOY FORGING ROD, BAR AND SHAPES
C15000 | Rod | SAE | J461 | WROUGHT AND CAST COPPER ALLOYS
|  |  | J463 | WROUGHT COPPER AND COPPER ALLOYS
C15100 | Sheet | ASTM | B747 | COPPER-ZIRCONIUM ALLOY SHEET AND STRIP
C15100 | Strip | ASTM | B747 | COPPER-ZIRCONIUM ALLOY SHEET AND STRIP
|  |  | B888 | COPPER ALLOY STRIP FOR ELECTRICAL CONNECTORS AND CONTACTS
C15500 | Strip | ASTM | B888 | COPPER ALLOY STRIP FOR ELECTRICAL CONNECTORS AND CONTACTS
C15815 | Bar | ASTM | B876 | BORATED DISPERSION STRENGTHENED COPPER PLATE, SHEET, STRIP AND ROLLED BAR FOR NUCLEAR APPLICATIONS
C15815 | Plate | ASTM | B876 | BORATED DISPERSION STRENGTHENED COPPER PLATE, SHEET, STRIP AND ROLLED BAR FOR NUCLEAR APPLICATIONS
C15815 | Sheet | ASTM | B876 | BORATED DISPERSION STRENGTHENED COPPER PLATE, SHEET, STRIP AND ROLLED BAR FOR NUCLEAR APPLICATIONS
C15815 | Strip | ASTM | B876 | BORATED DISPERSION STRENGTHENED COPPER PLATE, SHEET, STRIP AND ROLLED BAR FOR NUCLEAR APPLICATIONS
C16200 | Bar | SAE | J461 | WROUGHT AND CAST COPPER ALLOYS
|  |  | J463 | WROUGHT COPPER AND COPPER ALLOYS
C16200 | Forgings | SAE | J461 | WROUGHT AND CAST COPPER ALLOYS
|  |  | J463 | WROUGHT COPPER AND COPPER ALLOYS
C16200 | Rod | SAE | J461 | WROUGHT AND CAST COPPER ALLOYS
|  |  | J463 | WROUGHT COPPER AND COPPER ALLOYS
C16200 | Wire | ASTM | B105 | HARD-DRAWN COPPER ALLOY WIRES FOR ELECTRICAL CONDUCTORS
|  |  | B624 | HIGH-STRENGTH, HIGH-CONDUCTIVITY COPPER ALLOY WIRE FOR ELECTRONIC APPLICATIONS
|  | MILITARY | MIL-W-82598 | WIRE, COPPER-CADMIUM ALLOY
C16500 | Wire | ASTM | B105 | HARD-DRAWN COPPER ALLOY WIRES FOR ELECTRICAL CONDUCTORS
C16500 | Wire, Trolley | ASTM | B9 | BRONZE TROLLEY WIRE
C17000 | Bar | ASTM | B194 | COPPER BERYLLIUM ALLOY PLATE, SHEET, STRIP, AND ROLLED BAR
|  |  | B196 | COPPER BERYLLIUM ALLOY ROD AND BAR
C17000 | Extrusions | ASTM | B570 | COPPER-BERYLLIUM ALLOY FORGINGS AND EXTRUSIONS
C17000 | Forgings | ASTM | B570 | COPPER-BERYLLIUM ALLOY FORGINGS AND EXTRUSIONS
C17000 | Plate | ASTM | B194 | COPPER BERYLLIUM ALLOY PLATE, SHEET, STRIP, AND ROLLED BAR
C17000 | Rod | ASTM | B196 | COPPER BERYLLIUM ALLOY ROD AND BAR
|  | SAE | J461 | WROUGHT AND CAST COPPER ALLOYS
|  |  | J463 | WROUGHT COPPER AND COPPER ALLOYS
C17000 | Sheet | ASTM | B194 | COPPER BERYLLIUM ALLOY PLATE, SHEET, STRIP, AND ROLLED BAR
C17000 | Strip | ASTM | B194 | COPPER BERYLLIUM ALLOY PLATE, SHEET, STRIP, AND ROLLED BAR
|  | SAE | J461 | WROUGHT AND CAST COPPER ALLOYS
|  |  | J463 | WROUGHT COPPER AND COPPER ALLOYS
C17200 | Bar | AMS | 4533 | COPPER BERYLLINUM ALLOY BARS AND RODS, SOLUTION AND PRECIPITATION HEAT TREATED
|  |  | 4650 | COPPER-BERYLLIUM ALLOY BARS, RODS AND FORGINGS, SOLUTION HEAT TREATED
|  |  | 4651 | COPER-BERYLLIUM ALLOY BARS AND RODS, HARD TEMPER
|  | ASTM | B194 | COPPER BERYLLIUM ALLOY PLATE, SHEET, STRIP, AND ROLLED BAR
|  |  | B196 | COPPER BERYLLIUM ALLOY ROD AND BAR
|  | MILITARY | MIL-C-21657 | COPPER-BERYLLIUM ALLOY, LOW MAGNETIC EFFECT (FOR SPECIAL PURPOSE TOOLS AND EQUIPMENT)
|  | SAE | J461 | WROUGHT AND CAST COPPER ALLOYS
|  |  | J463 | WROUGHT COPPER AND COPPER ALLOYS
C17200 | Extrusions | ASTM | B570 | COPPER-BERYLLIUM ALLOY FORGINGS AND EXTRUSIONS
C17200 | Forgings | AMS | 4650 | COPPER-BERYLLIUM ALLOY BARS, RODS AND FORGINGS, SOLUTION HEAT TREATED
|  | ASTM | B570 | COPPER-BERYLLIUM ALLOY FORGINGS AND EXTRUSIONS
C17200 | Plate | ASTM | B194 | COPPER BERYLLIUM ALLOY PLATE, SHEET, STRIP, AND ROLLED BAR
C17200 | Rod | AMS | 4533 | COPPER BERYLLINUM ALLOY BARS AND RODS, SOLUTION AND PRECIPITATION HEAT TREATED
|  |  | 4651 | COPER-BERYLLIUM ALLOY BARS AND RODS, HARD TEMPER
|  |  | 4650 | COPPER-BERYLLIUM ALLOY BARS, RODS AND FORGINGS, SOLUTION HEAT TREATED
|  |  | 4534 | COPPER BERYLLIUM ALLOY BARS AND RODS, SOLUTION HEAT TREATED, COLD WORKED AND PRECIPITATION HEAT TREATED
|  | ASTM | B196 | COPPER BERYLLIUM ALLOY ROD AND BAR
|  | MILITARY | MIL-C-21657 | COPPER-BERYLLIUM ALLOY, LOW MAGNETIC EFFECT (FOR SPECIAL PURPOSE TOOLS AND EQUIPMENT)
|  | SAE | J461 | WROUGHT AND CAST COPPER ALLOYS
|  |  | J463 | WROUGHT COPPER AND COPPER ALLOYS
C17200 | Rod, Forging | AMS | 4650 | COPPER-BERYLLIUM ALLOY BARS, RODS AND FORGINGS, SOLUTION HEAT TREATED
C17200 | Sheet | ASTM | B194 | COPPER BERYLLIUM ALLOY PLATE, SHEET, STRIP, AND ROLLED BAR
C17200 | Strip | ASTM | B194 | COPPER BERYLLIUM ALLOY PLATE, SHEET, STRIP, AND ROLLED BAR
|  | SAE | J461 | WROUGHT AND CAST COPPER ALLOYS
|  |  | J463 | WROUGHT COPPER AND COPPER ALLOYS
C17200 | Tube, Seamless | AMS | 4535 | COPPER BERYLLIUM ALLOY MECHANICAL TUBING, SOLUTION AND PRECIPITATION HEAT TREATED
|  | ASTM | B643 | COPPER-BERYLLIUM ALLOY SEAMLESS TUBE
C17200 | Wire | AMS | 4725 | COPPER-BERYLLIUM ALLOY WIRE - SOLUTION HEAT TREATED
|  | ASTM | B197 | COPPER BERYLLIUM ALLOY WIRE
|  | SAE | J461 | WROUGHT AND CAST COPPER ALLOYS
|  |  | J463 | WROUGHT COPPER AND COPPER ALLOYS
C17300 | Bar | ASTM | B196 | COPPER BERYLLIUM ALLOY ROD AND BAR
|  | MILITARY | MIL-C-21657 | COPPER-BERYLLIUM ALLOY, LOW MAGNETIC EFFECT (FOR SPECIAL PURPOSE TOOLS AND EQUIPMENT)
C17300 | Rod | ASTM | B196 | COPPER BERYLLIUM ALLOY ROD AND BAR
|  | MILITARY | MIL-C-21657 | COPPER-BERYLLIUM ALLOY, LOW MAGNETIC EFFECT (FOR SPECIAL PURPOSE TOOLS AND EQUIPMENT)
C17300 | Wire | ASTM | B197 | COPPER BERYLLIUM ALLOY WIRE
C17410 | Sheet | ASTM | B768 | COPPER-COBALT-BERYLLIUM ALLOY SHEET AND STRIP
C17410 | Strip | ASTM | B768 | COPPER-COBALT-BERYLLIUM ALLOY SHEET AND STRIP
C17500 | Bar | ASTM | B441 | COPPER-COBALT-BERYLLIUM (UNS NO. C17500) AND COPPER-NICKEL-BERYLLIUM (UNS NO. C17510) ROD AND BAR
C17500 | Bar, Rolled | ASTM | B534 | COPPER-COBALT-BERYLLIUM ALLOY, PLATE, SHEET, STRIP, AND ROLLED BAR
C17500 | Plate | ASTM | B534 | COPPER-COBALT-BERYLLIUM ALLOY, PLATE, SHEET, STRIP, AND ROLLED BAR
C17500 | Rod | ASTM | B441 | COPPER-COBALT-BERYLLIUM (UNS NO. C17500) AND COPPER-NICKEL-BERYLLIUM (UNS NO. C17510) ROD AND BAR
|  | SAE | J461 | WROUGHT AND CAST COPPER ALLOYS
|  |  | J463 | WROUGHT COPPER AND COPPER ALLOYS
C17500 | Shapes | SAE | J461 | WROUGHT AND CAST COPPER ALLOYS
|  |  | J463 | WROUGHT COPPER AND COPPER ALLOYS
C17500 | Sheet | ASTM | B534 | COPPER-COBALT-BERYLLIUM ALLOY, PLATE, SHEET, STRIP, AND ROLLED BAR
C17500 | Strip | ASTM | B534 | COPPER-COBALT-BERYLLIUM ALLOY, PLATE, SHEET, STRIP, AND ROLLED BAR
|  | MILITARY | MIL-C-81021 | COPPER BERYLLIUM ALLOY (COPPER ALLOY NUMBERS C17500 AND C17510) STRIP
|  | SAE | J461 | WROUGHT AND CAST COPPER ALLOYS
|  |  | J463 | WROUGHT COPPER AND COPPER ALLOYS
C17500 | Tube | SAE | J461 | WROUGHT AND CAST COPPER ALLOYS
|  |  | J463 | WROUGHT COPPER AND COPPER ALLOYS
C17510 | Bar | ASTM | B441 | COPPER-COBALT-BERYLLIUM (UNS NO. C17500) AND COPPER-NICKEL-BERYLLIUM (UNS NO. C17510) ROD AND BAR
C17510 | Bar, Rolled | ASTM | B534 | COPPER-COBALT-BERYLLIUM ALLOY, PLATE, SHEET, STRIP, AND ROLLED BAR
C17510 | Plate | ASTM | B534 | COPPER-COBALT-BERYLLIUM ALLOY, PLATE, SHEET, STRIP, AND ROLLED BAR
C17510 | Rod | ASTM | B441 | COPPER-COBALT-BERYLLIUM (UNS NO. C17500) AND COPPER-NICKEL-BERYLLIUM (UNS NO. C17510) ROD AND BAR
|  | SAE | J461 | WROUGHT AND CAST COPPER ALLOYS
|  |  | J463 | WROUGHT COPPER AND COPPER ALLOYS
C17510 | Shapes | SAE | J461 | WROUGHT AND CAST COPPER ALLOYS
|  |  | J463 | WROUGHT COPPER AND COPPER ALLOYS
C17510 | Sheet | ASTM | B534 | COPPER-COBALT-BERYLLIUM ALLOY, PLATE, SHEET, STRIP, AND ROLLED BAR
C17510 | Strip | ASTM | B534 | COPPER-COBALT-BERYLLIUM ALLOY, PLATE, SHEET, STRIP, AND ROLLED BAR
|  | MILITARY | MIL-C-81021 | COPPER BERYLLIUM ALLOY (COPPER ALLOY NUMBERS C17500 AND C17510) STRIP
|  | SAE | J461 | WROUGHT AND CAST COPPER ALLOYS
|  |  | J463 | WROUGHT COPPER AND COPPER ALLOYS
C17510 | Tube | SAE | J461 | WROUGHT AND CAST COPPER ALLOYS
|  |  | J463 | WROUGHT COPPER AND COPPER ALLOYS
C18200 | Bar | MILITARY | MIL-C-19311 | COPPER-CHROMIUM-ALLOY FORGINGS, ROD, BAR, AND STRIP
C18200 | Forgings | MILITARY | MIL-C-19311 | COPPER-CHROMIUM-ALLOY FORGINGS, ROD, BAR, AND STRIP
C18200 | Rod | MILITARY | MIL-C-19311 | COPPER-CHROMIUM-ALLOY FORGINGS, ROD, BAR, AND STRIP
C18200 | Strip | MILITARY | MIL-C-19311 | COPPER-CHROMIUM-ALLOY FORGINGS, ROD, BAR, AND STRIP
C18200 | Wire, Soft | ASTM | F9 | ROUND WIRE FOR USE AS GRID SIDE RODS IN ELECTRON TUBES
C18400 | Bar | MILITARY | MIL-C-19311 | COPPER-CHROMIUM-ALLOY FORGINGS, ROD, BAR, AND STRIP
|  | SAE | J461 | WROUGHT AND CAST COPPER ALLOYS
|  |  | J463 | WROUGHT COPPER AND COPPER ALLOYS
C18400 | Forgings | MILITARY | MIL-C-19311 | COPPER-CHROMIUM-ALLOY FORGINGS, ROD, BAR, AND STRIP
|  | SAE | J461 | WROUGHT AND CAST COPPER ALLOYS
|  |  | J463 | WROUGHT COPPER AND COPPER ALLOYS
C18400 | Rod | MILITARY | MIL-C-19311 | COPPER-CHROMIUM-ALLOY FORGINGS, ROD, BAR, AND STRIP
|  | SAE | J461 | WROUGHT AND CAST COPPER ALLOYS
|  |  | J463 | WROUGHT COPPER AND COPPER ALLOYS
C18400 | Strip | MILITARY | MIL-C-19311 | COPPER-CHROMIUM-ALLOY FORGINGS, ROD, BAR, AND STRIP
C18700 | Bar | ASTM | B301 | FREE-CUTTING COPPER ROD AND BAR
C18700 | Rod | ASTM | B301 | FREE-CUTTING COPPER ROD AND BAR
|  | SAE | J461 | WROUGHT AND CAST COPPER ALLOYS
|  |  | J463 | WROUGHT COPPER AND COPPER ALLOYS
C18700 | Shapes | ASTM | B301 | FREE-CUTTING COPPER ROD AND BAR
C18700 | Wire | ASTM | B301 | FREE-CUTTING COPPER ROD AND BAR
C18900 | Electrode, Welding | AWS | A5.6 | COPPER AND COPPER ALLOY COVERED ELECTRODES
|  | MILITARY | MIL-E-45829 | ELECTRODE, WELDING, COPPER, SILICON-DEOXIDIZED SOLID, BAR
C18900 | Rod, Welding | AWS | A5.7 | COPPER AND COPPER ALLOY BARS, WELDING RODS
C18980 | Rod, Welding | AWS | A5.27 | COPPER AND COPPER ALLOY RODS FOR OXYFUEL GAS WELDING
C19200 | Bar, Rolled | ASTM | B465 | COPPER-IRON ALLOY PLATE, SHEET, STRIP, AND ROLLED BAR
C19200 | Plate | ASTM | B465 | COPPER-IRON ALLOY PLATE, SHEET, STRIP, AND ROLLED BAR
C19200 | Sheet | ASTM | B465 | COPPER-IRON ALLOY PLATE, SHEET, STRIP, AND ROLLED BAR
C19200 | Strip | ASTM | B465 | COPPER-IRON ALLOY PLATE, SHEET, STRIP, AND ROLLED BAR
C19200 | Tube | SAE | J461 | WROUGHT AND CAST COPPER ALLOYS
|  |  | J463 | WROUGHT COPPER AND COPPER ALLOYS
C19200 | Tube, Condenser | ASME | SB111 | COPPER AND COPPER ALLOY SEAMLESS CONDENSER TUBES & FERRULE STOCK
|  | ASTM | B111 | COPPER AND COPPER ALLOY SEAMLESS CONDENSER TUBES AND FERRULE STOCK
C19200 | Tube, Finned | ASME | SB359 | COPPER & COPPER ALLOY SEAMLESS CONDENSER & HEAT EXCHANGER TUBES WITH INTEGRAL FINS
|  | ASTM | B359 | COPPER AND COPPER-ALLOY SEAMLESS CONDENSER AND HEAT EXCHANGER TUBES WITH INTEGRAL FINS
C19200 | Tube, Seamless | ASTM | B469 | SEAMLESS COPPER ALLOY TUBES FOR PRESSURE APPLICATION
C19200 | Tube, U-Bend | ASME | SB395 | U-BEND SEAMLESS COPPER & COPPER ALLOY HEAT EXCHANGER & CONDENSER TUBE
|  | ASTM | B395 | U-BEND SEAMLESS COPPER AND COPPER ALLOY HEAT EXCHANGER AND CONDENSER TUBES
C19400 | Bar, Rolled | ASTM | B465 | COPPER-IRON ALLOY PLATE, SHEET, STRIP, AND ROLLED BAR
C19400 | Plate | ASTM | B465 | COPPER-IRON ALLOY PLATE, SHEET, STRIP, AND ROLLED BAR
C19400 | Sheet | ASTM | B465 | COPPER-IRON ALLOY PLATE, SHEET, STRIP, AND ROLLED BAR
|  |  | B694 | COPPER, COPPER ALLOY AND COPPER-CLAD STAINLESS STEEL SHEET AND STRIP FOR ELECTRICAL CABLE SHIELDING
C19400 | Strip | ASTM | B465 | COPPER-IRON ALLOY PLATE, SHEET, STRIP, AND ROLLED BAR
|  |  | B694 | COPPER, COPPER ALLOY AND COPPER-CLAD STAINLESS STEEL SHEET AND STRIP FOR ELECTRICAL CABLE SHIELDING
|  |  | B888 | COPPER ALLOY STRIP FOR ELECTRICAL CONNECTORS AND CONTACTS
C19400 | Tube, Welded | ASME | SB543 | WELDED COPPER AND COPPER ALLOY TUBE
|  | ASTM | B543 | WELDED COPPER AND COPPER ALLOY HEAT EXCHANGER TUBE
C19500 | Bar, Rolled | ASTM | B465 | COPPER-IRON ALLOY PLATE, SHEET, STRIP, AND ROLLED BAR
C19500 | Plate | ASTM | B465 | COPPER-IRON ALLOY PLATE, SHEET, STRIP, AND ROLLED BAR
C19500 | Sheet | ASTM | B465 | COPPER-IRON ALLOY PLATE, SHEET, STRIP, AND ROLLED BAR
C19500 | Strip | ASTM | B465 | COPPER-IRON ALLOY PLATE, SHEET, STRIP, AND ROLLED BAR
|  |  | B888 | COPPER ALLOY STRIP FOR ELECTRICAL CONNECTORS AND CONTACTS
C19600 | Bar, Rolled | ASTM | B465 | COPPER-IRON ALLOY PLATE, SHEET, STRIP, AND ROLLED BAR
C19600 | Plate | ASTM | B465 | COPPER-IRON ALLOY PLATE, SHEET, STRIP, AND ROLLED BAR
C19600 | Sheet | ASTM | B465 | COPPER-IRON ALLOY PLATE, SHEET, STRIP, AND ROLLED BAR
C19600 | Strip | ASTM | B465 | COPPER-IRON ALLOY PLATE, SHEET, STRIP, AND ROLLED BAR
C19700 | Bar, Rolled | ASTM | B465 | COPPER-IRON ALLOY PLATE, SHEET, STRIP, AND ROLLED BAR
C19700 | Plate | ASTM | B465 | COPPER-IRON ALLOY PLATE, SHEET, STRIP, AND ROLLED BAR
C19700 | Sheet | ASTM | B465 | COPPER-IRON ALLOY PLATE, SHEET, STRIP, AND ROLLED BAR
C19700 | Strip | ASTM | B465 | COPPER-IRON ALLOY PLATE, SHEET, STRIP, AND ROLLED BAR
|  |  | B888 | COPPER ALLOY STRIP FOR ELECTRICAL CONNECTORS AND CONTACTS
C21000 | Bar | ASTM | B36 | BRASS PLATE, SHEET, STRIP AND ROLLED BAR
|  | SAE | J461 | WROUGHT AND CAST COPPER ALLOYS
|  |  | J463 | WROUGHT COPPER AND COPPER ALLOYS
C21000 | Plate | ASTM | B36 | BRASS PLATE, SHEET, STRIP AND ROLLED BAR
C21000 | Sheet | ASTM | B36 | BRASS PLATE, SHEET, STRIP AND ROLLED BAR
|  | SAE | J461 | WROUGHT AND CAST COPPER ALLOYS
|  |  | J463 | WROUGHT COPPER AND COPPER ALLOYS
C21000 | Strip | ASTM | B36 | BRASS PLATE, SHEET, STRIP AND ROLLED BAR
|  | SAE | J461 | WROUGHT AND CAST COPPER ALLOYS
|  |  | J463 | WROUGHT COPPER AND COPPER ALLOYS
C21000 | Tube, Welded | ASTM | B587 | WELDED BRASS TUBE
C21000 | Wire | ASTM | B134 | BRASS WIRE
C22000 | Bands, Projectile Rotating | MILITARY | MIL-B-18907 | BANDS, PROJECTILE ROTATING
|  |  | MIL-B-20292 | BLANKS, ROTATING BAND, FOR PROJECTILES
C22000 | Bar | ASTM | B36 | BRASS PLATE, SHEET, STRIP AND ROLLED BAR
|  | SAE | J461 | WROUGHT AND CAST COPPER ALLOYS
|  |  | J463 | WROUGHT COPPER AND COPPER ALLOYS
C22000 | Cups, Bullet Jacket | ASTM | B131 | COPPER ALLOY BULLET JACKET CUPS
|  | MILITARY | MIL-C-3383 | CUPS, BULLET-JACKET, COPPER ALLOY, FOR SMALL ARMS AMMUNITION
C22000 | Plate | ASTM | B36 | BRASS PLATE, SHEET, STRIP AND ROLLED BAR
C22000 | Sheet | ASTM | B36 | BRASS PLATE, SHEET, STRIP AND ROLLED BAR
|  |  | B694 | COPPER, COPPER ALLOY AND COPPER-CLAD STAINLESS STEEL SHEET AND STRIP FOR ELECTRICAL CABLE SHIELDING
|  | SAE | J461 | WROUGHT AND CAST COPPER ALLOYS
|  |  | J463 | WROUGHT COPPER AND COPPER ALLOYS
C22000 | Strip | ASTM | B130 | COMMERCIAL BRONZE STRIP FOR BULLET JACKETS
|  |  | B694 | COPPER, COPPER ALLOY AND COPPER-CLAD STAINLESS STEEL SHEET AND STRIP FOR ELECTRICAL CABLE SHIELDING
|  |  | B36 | BRASS PLATE, SHEET, STRIP AND ROLLED BAR
|  | SAE | J461 | WROUGHT AND CAST COPPER ALLOYS
|  |  | J463 | WROUGHT COPPER AND COPPER ALLOYS
C22000 | Tube | ASTM | B135 | SEAMLESS BRASS TUBE
|  | SAE | J461 | WROUGHT AND CAST COPPER ALLOYS
|  |  | J463 | WROUGHT COPPER AND COPPER ALLOYS
C22000 | Tube, Rectangular Waveguide | ASTM | B372 | SEAMLESS COPPER AND COPPER-ALLOY RECTANGULAR WAVEGUIDE TUBE
|  | MILITARY | MIL-W-85 | WAVEGUIDES, RIGID, RECTANGULAR
C22000 | Tube, Welded | ASTM | B587 | WELDED BRASS TUBE
C22000 | Wire | ASTM | B134 | BRASS WIRE
C22000 | Wire, Metallizing | MILITARY | MIL-W-6712 | WIRE, METALLIZING
C22600 | Bar | ASTM | B36 | BRASS PLATE, SHEET, STRIP AND ROLLED BAR
C22600 | Plate | ASTM | B36 | BRASS PLATE, SHEET, STRIP AND ROLLED BAR
C22600 | Sheet | ASTM | B36 | BRASS PLATE, SHEET, STRIP AND ROLLED BAR
C22600 | Strip | ASTM | B36 | BRASS PLATE, SHEET, STRIP AND ROLLED BAR
C22600 | Wire | ASTM | B134 | BRASS WIRE
C23000 | Bar | ASTM | B36 | BRASS PLATE, SHEET, STRIP AND ROLLED BAR
C23000 | Fittings | ASME | B16.22 | WROUGHT COPPER AND COPPER ALLOY SOLDER-JOINT PRESSURE FITTINGS
|  |  | B16.29 | WROUGHT COPPER AND COPPER ALLOY SOLDER-JOINT DRAINAGE FITTINGS
C23000 | Nipples | ASTM | B687 | BRASS, COPPER AND CHROMIUM PLATED PIPE NIPPLES
C23000 | Pipe | ASME | SB43 | SEAMLESS RED BRASS PIPE, STANDARD SIZES
|  | ASTM | B43 | SEAMLESS RED BRASS PIPE, STANDARD SIZES
|  |  | B698 | COPPER, COPPER ALLOY PLUMBING PIPE AND TUBE
C23000 | Plate | ASTM | B36 | BRASS PLATE, SHEET, STRIP AND ROLLED BAR
C23000 | Sheet | ASTM | B36 | BRASS PLATE, SHEET, STRIP AND ROLLED BAR
|  | SAE | J461 | WROUGHT AND CAST COPPER ALLOYS
|  |  | J463 | WROUGHT COPPER AND COPPER ALLOYS
C23000 | Strip | ASTM | B36 | BRASS PLATE, SHEET, STRIP AND ROLLED BAR
|  |  | B888 | COPPER ALLOY STRIP FOR ELECTRICAL CONNECTORS AND CONTACTS
|  | SAE | J461 | WROUGHT AND CAST COPPER ALLOYS
|  |  | J463 | WROUGHT COPPER AND COPPER ALLOYS
C23000 | Tube | ASTM | B569 | BRASS STRIP IN NARROW WIDTHS AND LIGHT GAGE FOR HEAT EXCHANGER TUBING
|  |  | B698 | COPPER, COPPER ALLOY PLUMBING PIPE AND TUBE
C23000 | Tube, Condenser | ASME | SB111 | COPPER AND COPPER ALLOY SEAMLESS CONDENSER TUBES & FERRULE STOCK
|  | ASTM | B111 | COPPER AND COPPER ALLOY SEAMLESS CONDENSER TUBES AND FERRULE STOCK
C23000 | Tube, Finned | ASME | SB359 | COPPER & COPPER ALLOY SEAMLESS CONDENSER & HEAT EXCHANGER TUBES WITH INTEGRAL FINS
|  | ASTM | B359 | COPPER AND COPPER-ALLOY SEAMLESS CONDENSER AND HEAT EXCHANGER TUBES WITH INTEGRAL FINS
C23000 | Tube, Seamless | AMS | 4553 | BRASS TUBING, SEAMLESS, SOFT ANNEALED
|  | ASME | SB135 | SEAMLESS BRASS TUBE
|  | ASTM | B135 | SEAMLESS BRASS TUBE
|  | FEDERAL | WW-T-791 | TUBING: BRASS, SEAMLESS
|  | MILITARY | MIL-T-20168 | TUBES, RED BRASS, SEAMLESS
|  | SAE | J461 | WROUGHT AND CAST COPPER ALLOYS
|  |  | J463 | WROUGHT COPPER AND COPPER ALLOYS
C23000 | Tube, U-Bend | ASME | SB395 | U-BEND SEAMLESS COPPER & COPPER ALLOY HEAT EXCHANGER & CONDENSER TUBE
|  | ASTM | B395 | U-BEND SEAMLESS COPPER AND COPPER ALLOY HEAT EXCHANGER AND CONDENSER TUBES
C23000 | Tube, Welded | ASME | SB543 | WELDED COPPER AND COPPER ALLOY TUBE
|  | ASTM | B543 | WELDED COPPER AND COPPER ALLOY HEAT EXCHANGER TUBE
|  |  | B587 | WELDED BRASS TUBE
C23000 | Wire | ASTM | B134 | BRASS WIRE
C24000 | Bar | ASTM | B36 | BRASS PLATE, SHEET, STRIP AND ROLLED BAR
C24000 | Brazing Filler Metal | FEDERAL | QQ-B-650 | BRAZING ALLOY, COPPER, COPPER-ZINC, AND COPPER-PHOSPHORUS
C24000 | Plate | ASTM | B36 | BRASS PLATE, SHEET, STRIP AND ROLLED BAR
C24000 | Sheet | ASTM | B36 | BRASS PLATE, SHEET, STRIP AND ROLLED BAR
|  | SAE | J461 | WROUGHT AND CAST COPPER ALLOYS
|  |  | J463 | WROUGHT COPPER AND COPPER ALLOYS
C24000 | Strip | ASTM | B36 | BRASS PLATE, SHEET, STRIP AND ROLLED BAR
|  | SAE | J461 | WROUGHT AND CAST COPPER ALLOYS
|  |  | J463 | WROUGHT COPPER AND COPPER ALLOYS
C24000 | Wire | ASTM | B134 | BRASS WIRE
C26000 | Bar | ASTM | B19 | CARTRIDGE BRASS SHEET, STRIP, PLATE, BAR AND DISKS
|  |  | B36 | BRASS PLATE, SHEET, STRIP AND ROLLED BAR
|  | SAE | J461 | WROUGHT AND CAST COPPER ALLOYS
|  |  | J463 | WROUGHT COPPER AND COPPER ALLOYS
C26000 | Brazing Filler Metal | FEDERAL | QQ-B-650 | BRAZING ALLOY, COPPER, COPPER-ZINC, AND COPPER-PHOSPHORUS
C26000 | Cups, Cartridge Case | ASTM | B129 | CARTRIDGE BRASS CARTRIDGE CASE CUPS
|  | MILITARY | MIL-C-10375 | CUPS, CASE, CARTRIDGE, COPPER ALLOY (FOR SMALL ARMS AMMUNITION)
C26000 | Disk | ASTM | B19 | CARTRIDGE BRASS SHEET, STRIP, PLATE, BAR AND DISKS
C26000 | Plate | AMS | 4505 | BRASS SHEET, STRIP AND PLATE, ANNEALED
|  |  | 4507 | BRASS SHEET, STRIP AND PLATE, HALF-HARD
|  | ASTM | B19 | CARTRIDGE BRASS SHEET, STRIP, PLATE, BAR AND DISKS
|  |  | B36 | BRASS PLATE, SHEET, STRIP AND ROLLED BAR
C26000 | Rod | SAE | J461 | WROUGHT AND CAST COPPER ALLOYS
|  |  | J463 | WROUGHT COPPER AND COPPER ALLOYS
C26000 | Sheet | AMS | 4505 | BRASS SHEET, STRIP AND PLATE, ANNEALED
|  |  | 4507 | BRASS SHEET, STRIP AND PLATE, HALF-HARD
|  |  | 4508 | BRASS SHEET, LAMINATED SURFACE BONDED
|  | ASTM | B19 | CARTRIDGE BRASS SHEET, STRIP, PLATE, BAR AND DISKS
|  |  | B36 | BRASS PLATE, SHEET, STRIP AND ROLLED BAR
|  | SAE | J461 | WROUGHT AND CAST COPPER ALLOYS
|  |  | J463 | WROUGHT COPPER AND COPPER ALLOYS
C26000 | Shim Stock, Laminated | MILITARY | MIL-S-22499 | SHIM STOCK, LAMINATED
C26000 | Strip | AMS | 4505 | BRASS SHEET, STRIP AND PLATE, ANNEALED
|  |  | 4507 | BRASS SHEET, STRIP AND PLATE, HALF-HARD
|  | ASTM | B19 | CARTRIDGE BRASS SHEET, STRIP, PLATE, BAR AND DISKS
|  |  | B888 | COPPER ALLOY STRIP FOR ELECTRICAL CONNECTORS AND CONTACTS
|  |  | B569 | BRASS STRIP IN NARROW WIDTHS AND LIGHT GAGE FOR HEAT EXCHANGER TUBING
|  |  | B36 | BRASS PLATE, SHEET, STRIP AND ROLLED BAR
|  | SAE | J461 | WROUGHT AND CAST COPPER ALLOYS
|  |  | J463 | WROUGHT COPPER AND COPPER ALLOYS
C26000 | Tube, Seamless | ASTM | B135 | SEAMLESS BRASS TUBE
|  | FEDERAL | WW-T-791 | TUBING: BRASS, SEAMLESS
|  | MILITARY | MIL-T-20219 | TUBES, BRASS, VOICE AND PNEUMATIC
|  | SAE | J461 | WROUGHT AND CAST COPPER ALLOYS
|  |  | J463 | WROUGHT COPPER AND COPPER ALLOYS
C26000 | Tube, Welded | ASTM | B587 | WELDED BRASS TUBE
|  |  | B587 | WELDED BRASS TUBE
C26000 | Wire | ASTM | B134 | BRASS WIRE
|  | SAE | J461 | WROUGHT AND CAST COPPER ALLOYS
|  |  | J463 | WROUGHT COPPER AND COPPER ALLOYS
C26100 | Cups, Cartridge Case | MILITARY | MIL-C-10375 | CUPS, CASE, CARTRIDGE, COPPER ALLOY (FOR SMALL ARMS AMMUNITION)
C26100 | Shim Stock, Laminated | MILITARY | MIL-S-22499 | SHIM STOCK, LAMINATED
C26130 | Tube | ASTM | B569 | BRASS STRIP IN NARROW WIDTHS AND LIGHT GAGE FOR HEAT EXCHANGER TUBING
C26800 | Bar | ASTM | B36 | BRASS PLATE, SHEET, STRIP AND ROLLED BAR
|  | SAE | J461 | WROUGHT AND CAST COPPER ALLOYS
|  |  | J463 | WROUGHT COPPER AND COPPER ALLOYS
C26800 | Plate | ASTM | B36 | BRASS PLATE, SHEET, STRIP AND ROLLED BAR
C26800 | Rod | SAE | J461 | WROUGHT AND CAST COPPER ALLOYS
|  |  | J463 | WROUGHT COPPER AND COPPER ALLOYS
C26800 | Sheet | ASTM | B36 | BRASS PLATE, SHEET, STRIP AND ROLLED BAR
|  | SAE | J461 | WROUGHT AND CAST COPPER ALLOYS
|  |  | J463 | WROUGHT COPPER AND COPPER ALLOYS
C26800 | Strip | ASTM | B36 | BRASS PLATE, SHEET, STRIP AND ROLLED BAR
|  | SAE | J461 | WROUGHT AND CAST COPPER ALLOYS
|  |  | J463 | WROUGHT COPPER AND COPPER ALLOYS
C26800 | Tube, Welded | ASTM | B587 | WELDED BRASS TUBE
C26800 | Wire | SAE | J461 | WROUGHT AND CAST COPPER ALLOYS
|  | SAE | J463 | WROUGHT COPPER AND COPPER ALLOYS
C26800 | Wire, Metallizing | MILITARY | MIL-W-6712 | WIRE, METALLIZING
C27000 | Bolts | ASTM | F468 | NONFERROUS BOLTS, HEX CAP SCREWS, AND STUDS FOR GENERAL USE
C27000 | Nuts | ASTM | F467 | NONFERROUS NUTS FOR GENERAL USE
C27000 | Rod | SAE | J461 | WROUGHT AND CAST COPPER ALLOYS
|  |  | J463 | WROUGHT COPPER AND COPPER ALLOYS
C27000 | Screws | ASTM | F468 | NONFERROUS BOLTS, HEX CAP SCREWS, AND STUDS FOR GENERAL USE
C27000 | Studs | ASTM | F468 | NONFERROUS BOLTS, HEX CAP SCREWS, AND STUDS FOR GENERAL USE
C27000 | Tube | ASTM | B135 | SEAMLESS BRASS TUBE
C27000 | Tube, Welded | ASTM | B587 | WELDED BRASS TUBE
C27000 | Wire | AMS | 4712 | BRASS WIRE, ANNEALED
|  |  | 4712 | BEARINGS, BABBITT-COATED LEADED BRONZE, STEEL BACK
|  |  | 4713 | WIRE, BRASS, EIGHTH-HARD
|  | ASTM | B134 | BRASS WIRE
|  | SAE | J461 | WROUGHT AND CAST COPPER ALLOYS
|  |  | J463 | WROUGHT COPPER AND COPPER ALLOYS
C27000 | Wire, Tinned | AMS | 4710 | BRASS WIRE, TINNED, ANNEALED
C27200 | Bar | ASTM | B36 | BRASS PLATE, SHEET, STRIP AND ROLLED BAR
C27200 | Plate | ASTM | B36 | BRASS PLATE, SHEET, STRIP AND ROLLED BAR
C27200 | Sheet | ASTM | B36 | BRASS PLATE, SHEET, STRIP AND ROLLED BAR
C27200 | Strip | ASTM | B36 | BRASS PLATE, SHEET, STRIP AND ROLLED BAR
C27200 | Tube | ASTM | B135 | SEAMLESS BRASS TUBE
C27200 | Tube, Welded | ASTM | B587 | WELDED BRASS TUBE
C27400 | Tube | ASTM | B135 | SEAMLESS BRASS TUBE
C27400 | Wire | ASTM | B134 | BRASS WIRE
C28000 | Bar | ASTM | B36 | BRASS PLATE, SHEET, STRIP AND ROLLED BAR
C28000 | Plate | ASTM | B36 | BRASS PLATE, SHEET, STRIP AND ROLLED BAR
C28000 | Sheet | ASTM | B36 | BRASS PLATE, SHEET, STRIP AND ROLLED BAR
C28000 | Strip | ASTM | B36 | BRASS PLATE, SHEET, STRIP AND ROLLED BAR
C28000 | Tube, Condenser | ASME | SB111 | COPPER AND COPPER ALLOY SEAMLESS CONDENSER TUBES & FERRULE STOCK
|  | ASTM | B111 | COPPER AND COPPER ALLOY SEAMLESS CONDENSER TUBES AND FERRULE STOCK
C28000 | Tube, Seamless | ASTM | B135 | SEAMLESS BRASS TUBE
|  | FEDERAL | WW-T-791 | TUBING: BRASS, SEAMLESS
C31400 | Bar | ASTM | B140 | COPPER-ZINC-LEAD (LEADED RED BRASS HARDWARE BRONZE) ROD, BAR AND SHAPES
C31400 | Rod | ASTM | B140 | COPPER-ZINC-LEAD (LEADED RED BRASS HARDWARE BRONZE) ROD, BAR AND SHAPES
C31400 | Shapes | ASTM | B140 | COPPER-ZINC-LEAD (LEADED RED BRASS HARDWARE BRONZE) ROD, BAR AND SHAPES
C31400 | Valves | MILITARY | MIL-V-18436 | VALVES, CHECK, BRONZE
C31600 | Bar | ASTM | B140 | COPPER-ZINC-LEAD (LEADED RED BRASS HARDWARE BRONZE) ROD, BAR AND SHAPES
C31600 | Rod | ASTM | B140 | COPPER-ZINC-LEAD (LEADED RED BRASS HARDWARE BRONZE) ROD, BAR AND SHAPES
C31600 | Shapes | ASTM | B140 | COPPER-ZINC-LEAD (LEADED RED BRASS HARDWARE BRONZE) ROD, BAR AND SHAPES
C31600 | Valves | MILITARY | MIL-V-18436 | VALVES, CHECK, BRONZE
C32000 | Bar | ASTM | B140 | COPPER-ZINC-LEAD (LEADED RED BRASS HARDWARE BRONZE) ROD, BAR AND SHAPES
C32000 | Rod | ASTM | B140 | COPPER-ZINC-LEAD (LEADED RED BRASS HARDWARE BRONZE) ROD, BAR AND SHAPES
C32000 | Shapes | ASTM | B140 | COPPER-ZINC-LEAD (LEADED RED BRASS HARDWARE BRONZE) ROD, BAR AND SHAPES
C33000 | Tube, Seamless | AMS | 4554 | BRASS TUBING, SEAMLESS, LIGHT ANNEALED
|  |  | 4555 | BRASS TUBING SEAMLESS, LIGHT ANNEALED
|  | ASTM | B135 | SEAMLESS BRASS TUBE
|  | FEDERAL | WW-T-791 | TUBING: BRASS, SEAMLESS
|  | MILITARY | MIL-T-46072 | TUBE, ROUND COPPER ALLOYS (LEADED BRASS), SEAMLESS
|  | SAE | J461 | WROUGHT AND CAST COPPER ALLOYS
|  |  | J463 | WROUGHT COPPER AND COPPER ALLOYS
C33100 | Tube | MILITARY | MIL-T-46072 | TUBE, ROUND COPPER ALLOYS (LEADED BRASS), SEAMLESS
|  | SAE | J461 | WROUGHT AND CAST COPPER ALLOYS
|  |  | J463 | WROUGHT COPPER AND COPPER ALLOYS
C33200 | Tube | AMS | 4558 | BRASS TUBING, SEAMLESS DRAWN TEMPER
|  | ASTM | B135 | SEAMLESS BRASS TUBE
|  | MILITARY | MIL-T-46072 | TUBE, ROUND COPPER ALLOYS (LEADED BRASS), SEAMLESS
C33500 | Bar | ASTM | B121 | LEADED BRASS PLATE, SHEET, STRIP AND ROLLED BAR
C33500 | Plate | ASTM | B121 | LEADED BRASS PLATE, SHEET, STRIP AND ROLLED BAR
C33500 | Sheet | ASTM | B121 | LEADED BRASS PLATE, SHEET, STRIP AND ROLLED BAR
C33500 | Strip | ASTM | B121 | LEADED BRASS PLATE, SHEET, STRIP AND ROLLED BAR
C34000 | Bar | ASTM | B121 | LEADED BRASS PLATE, SHEET, STRIP AND ROLLED BAR
C34000 | Plate | ASTM | B121 | LEADED BRASS PLATE, SHEET, STRIP AND ROLLED BAR
C34000 | Rod | ASTM | B453 | COPPER-ZINC-LEAD ALLOY (LEADED-BRASS) ROD
C34000 | Sheet | ASTM | B121 | LEADED BRASS PLATE, SHEET, STRIP AND ROLLED BAR
C34000 | Strip | ASTM | B121 | LEADED BRASS PLATE, SHEET, STRIP AND ROLLED BAR
C34200 | Bar | ASTM | B121 | LEADED BRASS PLATE, SHEET, STRIP AND ROLLED BAR
C34200 | Plate | ASTM | B121 | LEADED BRASS PLATE, SHEET, STRIP AND ROLLED BAR
C34200 | Rod | SAE | J461 | WROUGHT AND CAST COPPER ALLOYS
|  |  | J463 | WROUGHT COPPER AND COPPER ALLOYS
C34200 | Sheet | ASTM | B121 | LEADED BRASS PLATE, SHEET, STRIP AND ROLLED BAR
|  | SAE | J461 | WROUGHT AND CAST COPPER ALLOYS
|  |  | J463 | WROUGHT COPPER AND COPPER ALLOYS
C34200 | Strip | ASTM | B121 | LEADED BRASS PLATE, SHEET, STRIP AND ROLLED BAR
|  | SAE | J461 | WROUGHT AND CAST COPPER ALLOYS
|  |  | J463 | WROUGHT COPPER AND COPPER ALLOYS
C34500 | Rod | ASTM | B453 | COPPER-ZINC-LEAD ALLOY (LEADED-BRASS) ROD
|  | SAE | J461 | WROUGHT AND CAST COPPER ALLOYS
|  |  | J463 | WROUGHT COPPER AND COPPER ALLOYS
C35000 | Bar | ASTM | B121 | LEADED BRASS PLATE, SHEET, STRIP AND ROLLED BAR
C35000 | Plate | ASTM | B121 | LEADED BRASS PLATE, SHEET, STRIP AND ROLLED BAR
C35000 | Rod | ASTM | B453 | COPPER-ZINC-LEAD ALLOY (LEADED-BRASS) ROD
|  |  | B453 | COPPER-ZINC-LEAD ALLOY (LEADED-BRASS) ROD
|  | SAE | J461 | WROUGHT AND CAST COPPER ALLOYS
|  |  | J463 | WROUGHT COPPER AND COPPER ALLOYS
C35000 | Sheet | ASTM | B121 | LEADED BRASS PLATE, SHEET, STRIP AND ROLLED BAR
|  | SAE | J461 | WROUGHT AND CAST COPPER ALLOYS
|  |  | J463 | WROUGHT COPPER AND COPPER ALLOYS
C35000 | Strip | ASTM | B121 | LEADED BRASS PLATE, SHEET, STRIP AND ROLLED BAR
|  | SAE | J461 | WROUGHT AND CAST COPPER ALLOYS
|  |  | J463 | WROUGHT COPPER AND COPPER ALLOYS
C35300 | Bar | ASTM | B121 | LEADED BRASS PLATE, SHEET, STRIP AND ROLLED BAR
C35300 | Plate | ASTM | B121 | LEADED BRASS PLATE, SHEET, STRIP AND ROLLED BAR
C35300 | Rod | ASTM | B453 | COPPER-ZINC-LEAD ALLOY (LEADED-BRASS) ROD
C35300 | Sheet | ASTM | B121 | LEADED BRASS PLATE, SHEET, STRIP AND ROLLED BAR
C35300 | Strip | ASTM | B121 | LEADED BRASS PLATE, SHEET, STRIP AND ROLLED BAR
C35340 | Rod | ASTM | B453 | COPPER-ZINC-LEAD ALLOY (LEADED-BRASS) ROD
C35340 | Strip | ASTM | B121 | LEADED BRASS PLATE, SHEET, STRIP AND ROLLED BAR
C35600 | Bar | ASTM | B121 | LEADED BRASS PLATE, SHEET, STRIP AND ROLLED BAR
C35600 | Plate | ASTM | B121 | LEADED BRASS PLATE, SHEET, STRIP AND ROLLED BAR
C35600 | Rod | ASTM | B453 | COPPER-ZINC-LEAD ALLOY (LEADED-BRASS) ROD
C35600 | Sheet | ASTM | B121 | LEADED BRASS PLATE, SHEET, STRIP AND ROLLED BAR
C35600 | Strip | ASTM | B121 | LEADED BRASS PLATE, SHEET, STRIP AND ROLLED BAR
C36000 | Bar | AMS | 4610 | BRASS BARS AND RODS, FREE CUTTING, HALF-HARD
|  | ASTM | B16 | FREE-CUTTING BRASS ROD, BAR AND SHAPES FOR USE IN SCREW MACHINES
|  | SAE | J461 | WROUGHT AND CAST COPPER ALLOYS
|  |  | J463 | WROUGHT COPPER AND COPPER ALLOYS
C36000 | Rod | AMS | 4610 | BRASS BARS AND RODS, FREE CUTTING, HALF-HARD
|  | ASTM | B16 | FREE-CUTTING BRASS ROD, BAR AND SHAPES FOR USE IN SCREW MACHINES
|  | SAE | J461 | WROUGHT AND CAST COPPER ALLOYS
|  |  | J463 | WROUGHT COPPER AND COPPER ALLOYS
C36000 | Shapes | ASTM | B16 | FREE-CUTTING BRASS ROD, BAR AND SHAPES FOR USE IN SCREW MACHINES
|  | SAE | J461 | WROUGHT AND CAST COPPER ALLOYS
|  |  | J463 | WROUGHT COPPER AND COPPER ALLOYS
C36000 | Valves | MILITARY | MIL-V-18436 | VALVES, CHECK, BRONZE
C36000 | Wire | ASTM | B16 | FREE-CUTTING BRASS ROD, BAR AND SHAPES FOR USE IN SCREW MACHINES
C36500 | Bar, Forging | ASTM | B124 | COPPER AND COPPER-ALLOY FORGING ROD, BAR AND SHAPES
C36500 | Forgings, Die | ASTM | B283 | COPPER AND COPPER ALLOY DIE FORGINGS (HOT PRESSED)
C36500 | Plate, Clad | ASTM | B432 | COPPER AND COPPER ALLOY CLAD STEEL PLATE
C36500 | Plate, Condenser Tube | ASME | SB171 | COPPER ALLOY CONDENSER TUBE PLATES
|  | ASTM | B171 | COPPER ALLOY CONDENSER TUBE PLATES
C36500 | Rod, Forging | ASTM | B124 | COPPER AND COPPER-ALLOY FORGING ROD, BAR AND SHAPES
C36500 | Shapes, Forging | ASTM | B124 | COPPER AND COPPER-ALLOY FORGING ROD, BAR AND SHAPES
C37000 | Tube | ASTM | B135 | SEAMLESS BRASS TUBE
|  | MILITARY | MIL-T-46072 | TUBE, ROUND COPPER ALLOYS (LEADED BRASS), SEAMLESS
C37700 | Bar, Forging | ASTM | B124 | COPPER AND COPPER-ALLOY FORGING ROD, BAR AND SHAPES
C37700 | Forgings, Die | AMS | 4614 | BRASS FORGINGS, FREE CUTTING, AS FORGED
|  | ASME | SB283 | COPPER AND COPPER ALLOY DIE FORGINGS (HOT PRESSED)
|  | ASTM | B283 | COPPER AND COPPER ALLOY DIE FORGINGS (HOT PRESSED)
|  | SAE | J461 | WROUGHT AND CAST COPPER ALLOYS
|  |  | J463 | WROUGHT COPPER AND COPPER ALLOYS
C37700 | Rod, Forging | AMS | 4614 | BRASS FORGINGS, FREE CUTTING, AS FORGED
|  | ASTM | B124 | COPPER AND COPPER-ALLOY FORGING ROD, BAR AND SHAPES
C37700 | Shapes, Forging | ASTM | B124 | COPPER AND COPPER-ALLOY FORGING ROD, BAR AND SHAPES
C38000 | Shapes | ASTM | B455 | COPPER-ZINC-LEAD ALLOY (LEADED-BRASS) EXTRUDED SHAPES
C38500 | Shapes | ASTM | B455 | COPPER-ZINC-LEAD ALLOY (LEADED-BRASS) EXTRUDED SHAPES
C40500 | Bar, Rolled | ASTM | B591 | COPPER-ZINC-TIN ALLOY PLATE, SHEET, STRIP, AND ROLLED BAR
C40500 | Plate | ASTM | B591 | COPPER-ZINC-TIN ALLOY PLATE, SHEET, STRIP, AND ROLLED BAR
C40500 | Sheet | ASTM | B591 | COPPER-ZINC-TIN ALLOY PLATE, SHEET, STRIP, AND ROLLED BAR
C40500 | Strip | ASTM | B591 | COPPER-ZINC-TIN ALLOY PLATE, SHEET, STRIP, AND ROLLED BAR
C40810 | Bar | ASTM | B591 | COPPER-ZINC-TIN ALLOY PLATE, SHEET, STRIP, AND ROLLED BAR
C40810 | Strip | ASTM | B591 | COPPER-ZINC-TIN ALLOY PLATE, SHEET, STRIP, AND ROLLED BAR
C40850 | Bar | ASTM | B591 | COPPER-ZINC-TIN ALLOY PLATE, SHEET, STRIP, AND ROLLED BAR
C40850 | Strip | ASTM | B591 | COPPER-ZINC-TIN ALLOY PLATE, SHEET, STRIP, AND ROLLED BAR
C40860 | Bar | ASTM | B591 | COPPER-ZINC-TIN ALLOY PLATE, SHEET, STRIP, AND ROLLED BAR
C40860 | Strip | ASTM | B591 | COPPER-ZINC-TIN ALLOY PLATE, SHEET, STRIP, AND ROLLED BAR
C41100 | Bar, Rolled | ASTM | B591 | COPPER-ZINC-TIN ALLOY PLATE, SHEET, STRIP, AND ROLLED BAR
C41100 | Bearings and Bushings | MILITARY | MIL-B-13501 | BEARINGS AND BUSHINGS, BRASS AND BRONZE MACHINED OR FORMED
C41100 | Bushing Stock | MILITARY | MIL-B-13501 | BEARINGS AND BUSHINGS, BRASS AND BRONZE MACHINED OR FORMED
C41100 | Plate | ASTM | B591 | COPPER-ZINC-TIN ALLOY PLATE, SHEET, STRIP, AND ROLLED BAR
C41100 | Sheet | ASTM | B591 | COPPER-ZINC-TIN ALLOY PLATE, SHEET, STRIP, AND ROLLED BAR
C41100 | Strip | ASTM | B591 | COPPER-ZINC-TIN ALLOY PLATE, SHEET, STRIP, AND ROLLED BAR
C41100 | Strip, Flexible Hose | ASTM | B508 | COPPER ALLOY STRIP FOR FLEXIBLE METAL HOSE
C41100 | Wire | ASTM | B105 | HARD-DRAWN COPPER ALLOY WIRES FOR ELECTRICAL CONDUCTORS
C41300 | Bar, Rolled | ASTM | B591 | COPPER-ZINC-TIN ALLOY PLATE, SHEET, STRIP, AND ROLLED BAR
C41300 | Plate | ASTM | B591 | COPPER-ZINC-TIN ALLOY PLATE, SHEET, STRIP, AND ROLLED BAR
C41300 | Sheet | ASTM | B591 | COPPER-ZINC-TIN ALLOY PLATE, SHEET, STRIP, AND ROLLED BAR
C41300 | Strip | ASTM | B591 | COPPER-ZINC-TIN ALLOY PLATE, SHEET, STRIP, AND ROLLED BAR
C41500 | Bar, Rolled | ASTM | B591 | COPPER-ZINC-TIN ALLOY PLATE, SHEET, STRIP, AND ROLLED BAR
C41500 | Plate | ASTM | B591 | COPPER-ZINC-TIN ALLOY PLATE, SHEET, STRIP, AND ROLLED BAR
C41500 | Sheet | ASTM | B591 | COPPER-ZINC-TIN ALLOY PLATE, SHEET, STRIP, AND ROLLED BAR
C41500 | Strip | ASTM | B591 | COPPER-ZINC-TIN ALLOY PLATE, SHEET, STRIP, AND ROLLED BAR
C42200 | Bar, Rolled | ASTM | B591 | COPPER-ZINC-TIN ALLOY PLATE, SHEET, STRIP, AND ROLLED BAR
C42200 | Plate | ASTM | B591 | COPPER-ZINC-TIN ALLOY PLATE, SHEET, STRIP, AND ROLLED BAR
C42200 | Sheet | ASTM | B591 | COPPER-ZINC-TIN ALLOY PLATE, SHEET, STRIP, AND ROLLED BAR
C42200 | Strip | ASTM | B591 | COPPER-ZINC-TIN ALLOY PLATE, SHEET, STRIP, AND ROLLED BAR
|  |  | B888 | COPPER ALLOY STRIP FOR ELECTRICAL CONNECTORS AND CONTACTS
C42500 | Bar, Rolled | ASTM | B591 | COPPER-ZINC-TIN ALLOY PLATE, SHEET, STRIP, AND ROLLED BAR
C42500 | Plate | ASTM | B591 | COPPER-ZINC-TIN ALLOY PLATE, SHEET, STRIP, AND ROLLED BAR
C42500 | Sheet | ASTM | B591 | COPPER-ZINC-TIN ALLOY PLATE, SHEET, STRIP, AND ROLLED BAR
C42500 | Strip | ASTM | B591 | COPPER-ZINC-TIN ALLOY PLATE, SHEET, STRIP, AND ROLLED BAR
|  |  | B888 | COPPER ALLOY STRIP FOR ELECTRICAL CONNECTORS AND CONTACTS
C42520 | Bar | ASTM | B591 | COPPER-ZINC-TIN ALLOY PLATE, SHEET, STRIP, AND ROLLED BAR
C42520 | Strip | ASTM | B591 | COPPER-ZINC-TIN ALLOY PLATE, SHEET, STRIP, AND ROLLED BAR
C43000 | Bar, Rolled | ASTM | B591 | COPPER-ZINC-TIN ALLOY PLATE, SHEET, STRIP, AND ROLLED BAR
C43000 | Plate | ASTM | B591 | COPPER-ZINC-TIN ALLOY PLATE, SHEET, STRIP, AND ROLLED BAR
C43000 | Sheet | ASTM | B591 | COPPER-ZINC-TIN ALLOY PLATE, SHEET, STRIP, AND ROLLED BAR
C43000 | Strip | ASTM | B591 | COPPER-ZINC-TIN ALLOY PLATE, SHEET, STRIP, AND ROLLED BAR
C43400 | Bar, Rolled | ASTM | B591 | COPPER-ZINC-TIN ALLOY PLATE, SHEET, STRIP, AND ROLLED BAR
C43400 | Plate | ASTM | B591 | COPPER-ZINC-TIN ALLOY PLATE, SHEET, STRIP, AND ROLLED BAR
C43400 | Sheet | ASTM | B591 | COPPER-ZINC-TIN ALLOY PLATE, SHEET, STRIP, AND ROLLED BAR
C43400 | Strip | ASTM | B591 | COPPER-ZINC-TIN ALLOY PLATE, SHEET, STRIP, AND ROLLED BAR
C44300 | Plate, Clad | ASTM | B432 | COPPER AND COPPER ALLOY CLAD STEEL PLATE
C44300 | Plate, Condenser Tube | ASME | SB171 | COPPER ALLOY CONDENSER TUBE PLATES
|  | ASTM | B171 | COPPER ALLOY CONDENSER TUBE PLATES
C44300 | Tube | ASTM | B135 | SEAMLESS BRASS TUBE
C44300 | Tube, Condenser | ASME | SB111 | COPPER AND COPPER ALLOY SEAMLESS CONDENSER TUBES & FERRULE STOCK
|  | ASTM | B111 | COPPER AND COPPER ALLOY SEAMLESS CONDENSER TUBES AND FERRULE STOCK
C44300 | Tube, Finned | ASME | SB359 | COPPER & COPPER ALLOY SEAMLESS CONDENSER & HEAT EXCHANGER TUBES WITH INTEGRAL FINS
|  | ASTM | B359 | COPPER AND COPPER-ALLOY SEAMLESS CONDENSER AND HEAT EXCHANGER TUBES WITH INTEGRAL FINS
C44300 | Tube, U-Bend | ASME | SB395 | U-BEND SEAMLESS COPPER & COPPER ALLOY HEAT EXCHANGER & CONDENSER TUBE
|  | ASTM | B395 | U-BEND SEAMLESS COPPER AND COPPER ALLOY HEAT EXCHANGER AND CONDENSER TUBES
C44300 | Tube, Welded | ASME | SB543 | WELDED COPPER AND COPPER ALLOY TUBE
|  | ASTM | B543 | WELDED COPPER AND COPPER ALLOY HEAT EXCHANGER TUBE
C44400 | Plate, Clad | ASTM | B432 | COPPER AND COPPER ALLOY CLAD STEEL PLATE
C44400 | Plate, Condenser Tube | ASME | SB171 | COPPER ALLOY CONDENSER TUBE PLATES
|  | ASTM | B171 | COPPER ALLOY CONDENSER TUBE PLATES
C44400 | Tube, Condenser | ASME | SB111 | COPPER AND COPPER ALLOY SEAMLESS CONDENSER TUBES & FERRULE STOCK
|  | ASTM | B111 | COPPER AND COPPER ALLOY SEAMLESS CONDENSER TUBES AND FERRULE STOCK
C44400 | Tube, Finned | ASME | SB359 | COPPER & COPPER ALLOY SEAMLESS CONDENSER & HEAT EXCHANGER TUBES WITH INTEGRAL FINS
|  | ASTM | B359 | COPPER AND COPPER-ALLOY SEAMLESS CONDENSER AND HEAT EXCHANGER TUBES WITH INTEGRAL FINS
C44400 | Tube, U-Bend | ASME | SB395 | U-BEND SEAMLESS COPPER & COPPER ALLOY HEAT EXCHANGER & CONDENSER TUBE
|  | ASTM | B395 | U-BEND SEAMLESS COPPER AND COPPER ALLOY HEAT EXCHANGER AND CONDENSER TUBES
C44400 | Tube, Welded | ASME | SB543 | WELDED COPPER AND COPPER ALLOY TUBE
|  | ASTM | B543 | WELDED COPPER AND COPPER ALLOY HEAT EXCHANGER TUBE
C44500 | Plate, Clad | ASTM | B432 | COPPER AND COPPER ALLOY CLAD STEEL PLATE
C44500 | Plate, Condenser Tube | ASME | SB171 | COPPER ALLOY CONDENSER TUBE PLATES
|  | ASTM | B171 | COPPER ALLOY CONDENSER TUBE PLATES
C44500 | Tube, Condenser | ASME | SB111 | COPPER AND COPPER ALLOY SEAMLESS CONDENSER TUBES & FERRULE STOCK
|  | ASTM | B111 | COPPER AND COPPER ALLOY SEAMLESS CONDENSER TUBES AND FERRULE STOCK
C44500 | Tube, Finned | ASME | SB359 | COPPER & COPPER ALLOY SEAMLESS CONDENSER & HEAT EXCHANGER TUBES WITH INTEGRAL FINS
|  | ASTM | B359 | COPPER AND COPPER-ALLOY SEAMLESS CONDENSER AND HEAT EXCHANGER TUBES WITH INTEGRAL FINS
C44500 | Tube, U-Bend | ASME | SB395 | U-BEND SEAMLESS COPPER & COPPER ALLOY HEAT EXCHANGER & CONDENSER TUBE
|  | ASTM | B395 | U-BEND SEAMLESS COPPER AND COPPER ALLOY HEAT EXCHANGER AND CONDENSER TUBES
C44500 | Tube, Welded | ASME | SB543 | WELDED COPPER AND COPPER ALLOY TUBE
|  | ASTM | B543 | WELDED COPPER AND COPPER ALLOY HEAT EXCHANGER TUBE
C46200 | Bar | ASTM | B21 | NAVAL BRASS ROD, BAR AND SHAPES
|  | FEDERAL | QQ-B-639 | BRASS, NAVAL, FLAT PRODUCTS (PLATE, BAR, SHEET AND STRIP)
C46200 | Bolts | ASTM | F468 | NONFERROUS BOLTS, HEX CAP SCREWS, AND STUDS FOR GENERAL USE
C46200 | Nuts | ASTM | F467 | NONFERROUS NUTS FOR GENERAL USE
C46200 | Plate | FEDERAL | QQ-B-639 | BRASS, NAVAL, FLAT PRODUCTS (PLATE, BAR, SHEET AND STRIP)
C46200 | Rod | ASTM | B21 | NAVAL BRASS ROD, BAR AND SHAPES
C46200 | Screws | ASTM | F468 | NONFERROUS BOLTS, HEX CAP SCREWS, AND STUDS FOR GENERAL USE
C46200 | Shapes | ASTM | B21 | NAVAL BRASS ROD, BAR AND SHAPES
C46200 | Sheet | FEDERAL | QQ-B-639 | BRASS, NAVAL, FLAT PRODUCTS (PLATE, BAR, SHEET AND STRIP)
C46200 | Studs | ASTM | F468 | NONFERROUS BOLTS, HEX CAP SCREWS, AND STUDS FOR GENERAL USE
C46400 | Bar | AMS | 4611 | BRASS BARS AND RODS, NAVAL, HALF-HARD
|  |  | 4612 | BRASS BARS AND RODS, NAVAL, HARD TEMPER
|  | ASTM | B21 | NAVAL BRASS ROD, BAR AND SHAPES
|  | FEDERAL | QQ-B-639 | BRASS, NAVAL, FLAT PRODUCTS (PLATE, BAR, SHEET AND STRIP)
|  | SAE | J461 | WROUGHT AND CAST COPPER ALLOYS
|  |  | J463 | WROUGHT COPPER AND COPPER ALLOYS
C46400 | Bar, Forging | ASTM | B124 | COPPER AND COPPER-ALLOY FORGING ROD, BAR AND SHAPES
C46400 | Bolts | ASTM | F468 | NONFERROUS BOLTS, HEX CAP SCREWS, AND STUDS FOR GENERAL USE
C46400 | Forgings, Die | ASTM | B283 | COPPER AND COPPER ALLOY DIE FORGINGS (HOT PRESSED)
C46400 | Nuts | ASTM | F467 | NONFERROUS NUTS FOR GENERAL USE
C46400 | Plate | FEDERAL | QQ-B-639 | BRASS, NAVAL, FLAT PRODUCTS (PLATE, BAR, SHEET AND STRIP)
C46400 | Plate, Clad | ASTM | B432 | COPPER AND COPPER ALLOY CLAD STEEL PLATE
C46400 | Plate, Condenser Tube | ASME | SB171 | COPPER ALLOY CONDENSER TUBE PLATES
|  | ASTM | B171 | COPPER ALLOY CONDENSER TUBE PLATES
C46400 | Rod | AMS | 4611 | BRASS BARS AND RODS, NAVAL, HALF-HARD
|  |  | 4612 | BRASS BARS AND RODS, NAVAL, HARD TEMPER
|  | ASTM | B21 | NAVAL BRASS ROD, BAR AND SHAPES
|  | SAE | J461 | WROUGHT AND CAST COPPER ALLOYS
|  |  | J463 | WROUGHT COPPER AND COPPER ALLOYS
C46400 | Rod, Forging | ASTM | B124 | COPPER AND COPPER-ALLOY FORGING ROD, BAR AND SHAPES
C46400 | Screws | ASTM | F468 | NONFERROUS BOLTS, HEX CAP SCREWS, AND STUDS FOR GENERAL USE
C46400 | Shapes | ASTM | B21 | NAVAL BRASS ROD, BAR AND SHAPES
C46400 | Shapes, Forging | ASTM | B124 | COPPER AND COPPER-ALLOY FORGING ROD, BAR AND SHAPES
C46400 | Sheet | FEDERAL | QQ-B-639 | BRASS, NAVAL, FLAT PRODUCTS (PLATE, BAR, SHEET AND STRIP)
C46400 | Strip | FEDERAL | QQ-B-639 | BRASS, NAVAL, FLAT PRODUCTS (PLATE, BAR, SHEET AND STRIP)
|  | SAE | J461 | WROUGHT AND CAST COPPER ALLOYS
|  |  | J463 | WROUGHT COPPER AND COPPER ALLOYS
C46400 | Studs | ASTM | F468 | NONFERROUS BOLTS, HEX CAP SCREWS, AND STUDS FOR GENERAL USE
C46400 | Wire, Metallizing | MILITARY | MIL-W-6712 | WIRE, METALLIZING
C46500 | Bar | SAE | J461 | WROUGHT AND CAST COPPER ALLOYS
|  |  | J463 | WROUGHT COPPER AND COPPER ALLOYS
C46500 | Plate, Clad | ASTM | B432 | COPPER AND COPPER ALLOY CLAD STEEL PLATE
C46500 | Plate, Condenser Tube | ASME | SB171 | COPPER ALLOY CONDENSER TUBE PLATES
|  | ASTM | B171 | COPPER ALLOY CONDENSER TUBE PLATES
C46500 | Rod | SAE | J461 | WROUGHT AND CAST COPPER ALLOYS
|  |  | J463 | WROUGHT COPPER AND COPPER ALLOYS
C47000 | Brazing Filler Metal | AWS | A5.8 | BRAZING FILLER METAL
|  | FEDERAL | QQ-B-650 | BRAZING ALLOY, COPPER, COPPER-ZINC, AND COPPER-PHOSPHORUS
C47000 | Rod, Welding | AWS | A5.15 | WELDING RODS FOR WELDING CAST IRON
|  | AWS | A5.27 | COPPER AND COPPER ALLOY RODS FOR OXYFUEL GAS WELDING
|  | FEDERAL | QQ-R-571 | ROD, WELDING COPPER AND NICKEL ALLOY
C47940 | Bar | ASTM | B21 | NAVAL BRASS ROD, BAR AND SHAPES
C47940 | Rod | ASTM | B21 | NAVAL BRASS ROD, BAR AND SHAPES
C47940 | Shapes | ASTM | B21 | NAVAL BRASS ROD, BAR AND SHAPES
C48200 | Bar | ASTM | B21 | NAVAL BRASS ROD, BAR AND SHAPES
|  | FEDERAL | QQ-B-639 | BRASS, NAVAL, FLAT PRODUCTS (PLATE, BAR, SHEET AND STRIP)
C48200 | Bar, Forging | ASTM | B124 | COPPER AND COPPER-ALLOY FORGING ROD, BAR AND SHAPES
C48200 | Forgings, Die | ASTM | B283 | COPPER AND COPPER ALLOY DIE FORGINGS (HOT PRESSED)
C48200 | Plate | FEDERAL | QQ-B-639 | BRASS, NAVAL, FLAT PRODUCTS (PLATE, BAR, SHEET AND STRIP)
C48200 | Rod | ASTM | B21 | NAVAL BRASS ROD, BAR AND SHAPES
C48200 | Rod, Forging | ASTM | B124 | COPPER AND COPPER-ALLOY FORGING ROD, BAR AND SHAPES
C48200 | Shapes | ASTM | B21 | NAVAL BRASS ROD, BAR AND SHAPES
C48200 | Shapes, Forging | ASTM | B124 | COPPER AND COPPER-ALLOY FORGING ROD, BAR AND SHAPES
C48200 | Sheet | FEDERAL | QQ-B-639 | BRASS, NAVAL, FLAT PRODUCTS (PLATE, BAR, SHEET AND STRIP)
C48200 | Strip | FEDERAL | QQ-B-639 | BRASS, NAVAL, FLAT PRODUCTS (PLATE, BAR, SHEET AND STRIP)
C48500 | Bar | ASTM | B21 | NAVAL BRASS ROD, BAR AND SHAPES
|  | FEDERAL | QQ-B-639 | BRASS, NAVAL, FLAT PRODUCTS (PLATE, BAR, SHEET AND STRIP)
C48500 | Bar, Forging | ASTM | B124 | COPPER AND COPPER-ALLOY FORGING ROD, BAR AND SHAPES
C48500 | Forgings, Die | ASTM | B283 | COPPER AND COPPER ALLOY DIE FORGINGS (HOT PRESSED)
C48500 | Plate | FEDERAL | QQ-B-639 | BRASS, NAVAL, FLAT PRODUCTS (PLATE, BAR, SHEET AND STRIP)
C48500 | Rod | ASTM | B21 | NAVAL BRASS ROD, BAR AND SHAPES
C48500 | Rod, Forging | ASTM | B124 | COPPER AND COPPER-ALLOY FORGING ROD, BAR AND SHAPES
C48500 | Shapes | ASTM | B21 | NAVAL BRASS ROD, BAR AND SHAPES
C48500 | Shapes, Forging | ASTM | B124 | COPPER AND COPPER-ALLOY FORGING ROD, BAR AND SHAPES
C48500 | Sheet | FEDERAL | QQ-B-639 | BRASS, NAVAL, FLAT PRODUCTS (PLATE, BAR, SHEET AND STRIP)
C48500 | Strip | FEDERAL | QQ-B-639 | BRASS, NAVAL, FLAT PRODUCTS (PLATE, BAR, SHEET AND STRIP)
C50100 | Wire | ASTM | B105 | HARD-DRAWN COPPER ALLOY WIRES FOR ELECTRICAL CONDUCTORS
C50200 | Wire | ASTM | B105 | HARD-DRAWN COPPER ALLOY WIRES FOR ELECTRICAL CONDUCTORS
C50500 | Strip, Flexible Hose | ASTM | B508 | COPPER ALLOY STRIP FOR FLEXIBLE METAL HOSE
C50500 | Wire | ASTM | B105 | HARD-DRAWN COPPER ALLOY WIRES FOR ELECTRICAL CONDUCTORS
C50500 | Wire, Trolley | ASTM | B9 | BRONZE TROLLEY WIRE
C50700 | Wire | ASTM | B105 | HARD-DRAWN COPPER ALLOY WIRES FOR ELECTRICAL CONDUCTORS
C51000 | Bar | AMS | 4625 | PHOSPHOR BRONZE BARS, RODS, AND TUBING, HARD TEMPER
|  | ASTM | B103 | PHOSPHOR BRONZE PLATE, SHEET, STRIP AND ROLLED BAR
|  |  | B139 | PHOSPHOR BRONZE ROD, BAR AND SHAPES
C51000 | Bearings and Bushings | MILITARY | MIL-B-13501 | BEARINGS AND BUSHINGS, BRASS AND BRONZE MACHINED OR FORMED
C51000 | Bolts | ASTM | F468 | NONFERROUS BOLTS, HEX CAP SCREWS, AND STUDS FOR GENERAL USE
C51000 | Bushing Stock | MILITARY | MIL-B-13501 | BEARINGS AND BUSHINGS, BRASS AND BRONZE MACHINED OR FORMED
C51000 | Nuts | ASTM | F467 | NONFERROUS NUTS FOR GENERAL USE
C51000 | Plate | AMS | 4510 | PHOSPHOR BRONZE SHEET, STRIP AND PLATE, SPRING TEMPER
|  | ASTM | B103 | PHOSPHOR BRONZE PLATE, SHEET, STRIP AND ROLLED BAR
C51000 | Plate, Bridge and Bearing | ASTM | B100 | ROLLED COPPER ALLOY BEARING AND EXPANSION PLATES AND SHEETS FOR BRIDGE AND OTHER STRUCTURAL USES
C51000 | Rod | AMS | 4625 | PHOSPHOR BRONZE BARS, RODS, AND TUBING, HARD TEMPER
|  | ASTM | B139 | PHOSPHOR BRONZE ROD, BAR AND SHAPES
|  | SAE | J461 | WROUGHT AND CAST COPPER ALLOYS
|  |  | J463 | WROUGHT COPPER AND COPPER ALLOYS
C51000 | Screws | ASTM | F468 | NONFERROUS BOLTS, HEX CAP SCREWS, AND STUDS FOR GENERAL USE
C51000 | Shapes | ASTM | B139 | PHOSPHOR BRONZE ROD, BAR AND SHAPES
C51000 | Sheet | AMS | 4510 | PHOSPHOR BRONZE SHEET, STRIP AND PLATE, SPRING TEMPER
|  | ASTM | B103 | PHOSPHOR BRONZE PLATE, SHEET, STRIP AND ROLLED BAR
|  | SAE | J461 | WROUGHT AND CAST COPPER ALLOYS
|  |  | J463 | WROUGHT COPPER AND COPPER ALLOYS
C51000 | Sheet, Bridge and Bearing | ASTM | B100 | ROLLED COPPER ALLOY BEARING AND EXPANSION PLATES AND SHEETS FOR BRIDGE AND OTHER STRUCTURAL USES
C51000 | Strip | AMS | 4510 | PHOSPHOR BRONZE SHEET, STRIP AND PLATE, SPRING TEMPER
|  | ASTM | B103 | PHOSPHOR BRONZE PLATE, SHEET, STRIP AND ROLLED BAR
|  |  | B888 | COPPER ALLOY STRIP FOR ELECTRICAL CONNECTORS AND CONTACTS
|  | SAE | J461 | WROUGHT AND CAST COPPER ALLOYS
|  |  | J463 | WROUGHT COPPER AND COPPER ALLOYS
C51000 | Studs | ASTM | F468 | NONFERROUS BOLTS, HEX CAP SCREWS, AND STUDS FOR GENERAL USE
C51000 | Tube | AMS | 4625 | PHOSPHOR BRONZE BARS, RODS, AND TUBING, HARD TEMPER
|  | MILITARY | MIL-T-3595 | TUBING, PHOSPHOR BRONZE: ROUND, SEAMLESS
C51000 | Wire | AMS | 4720 | WIRE, PHOSPHOR BRONZE, COLD DRAWN, SPRING TEMPER
|  | ASTM | B159 | PHOSPHOR BRONZE WIRE
|  | SAE | J461 | WROUGHT AND CAST COPPER ALLOYS
|  |  | J463 | WROUGHT COPPER AND COPPER ALLOYS
C51000 | Wire, Metallizing | MILITARY | MIL-W-6712 | WIRE, METALLIZING
C51100 | Bar | ASTM | B103 | PHOSPHOR BRONZE PLATE, SHEET, STRIP AND ROLLED BAR
C51100 | Bearings and Bushings | MILITARY | MIL-B-13501 | BEARINGS AND BUSHINGS, BRASS AND BRONZE MACHINED OR FORMED
C51100 | Plate | ASTM | B103 | PHOSPHOR BRONZE PLATE, SHEET, STRIP AND ROLLED BAR
C51100 | Plate, Bridge and Bearing | ASTM | B100 | ROLLED COPPER ALLOY BEARING AND EXPANSION PLATES AND SHEETS FOR BRIDGE AND OTHER STRUCTURAL USES
C51100 | Sheet | ASTM | B103 | PHOSPHOR BRONZE PLATE, SHEET, STRIP AND ROLLED BAR
C51100 | Sheet, Bridge and Bearing | ASTM | B100 | ROLLED COPPER ALLOY BEARING AND EXPANSION PLATES AND SHEETS FOR BRIDGE AND OTHER STRUCTURAL USES
C51100 | Strip | ASTM | B103 | PHOSPHOR BRONZE PLATE, SHEET, STRIP AND ROLLED BAR
|  | ASTM | B888 | COPPER ALLOY STRIP FOR ELECTRICAL CONNECTORS AND CONTACTS
C51800 | Electrode, Welding | MILITARY | MIL-E-23765/3 | ELECTRODES, WELDING, BARE, COPPER AND COPPER ALLOY
C51800 | Rod, Welding | AWS | A5.13 | SURFACE WELDING RODS AND ELECTRODES
|  |  | A5.15 | WELDING RODS FOR WELDING CAST IRON
|  |  | A5.7 | COPPER AND COPPER ALLOY BARS, WELDING RODS
|  | FEDERAL | QQ-R-571 | ROD, WELDING COPPER AND NICKEL ALLOY
C51900 | Bar, Rolled | ASTM | B103 | PHOSPHOR BRONZE PLATE, SHEET, STRIP AND ROLLED BAR
C51900 | Plate | ASTM | B103 | PHOSPHOR BRONZE PLATE, SHEET, STRIP AND ROLLED BAR
C51900 | Sheet | ASTM | B103 | PHOSPHOR BRONZE PLATE, SHEET, STRIP AND ROLLED BAR
C51900 | Strip | ASTM | B103 | PHOSPHOR BRONZE PLATE, SHEET, STRIP AND ROLLED BAR
C52100 | Bar | ASTM | B103 | PHOSPHOR BRONZE PLATE, SHEET, STRIP AND ROLLED BAR
|  |  | B139 | PHOSPHOR BRONZE ROD, BAR AND SHAPES
C52100 | Electrode, Welding | AWS | A5.6 | COPPER AND COPPER ALLOY COVERED ELECTRODES
|  | MILITARY | MIL-E-23765/3 | ELECTRODES, WELDING, BARE, COPPER AND COPPER ALLOY
C52100 | Plate | ASTM | B103 | PHOSPHOR BRONZE PLATE, SHEET, STRIP AND ROLLED BAR
C52100 | Rod | ASTM | B139 | PHOSPHOR BRONZE ROD, BAR AND SHAPES
C52100 | Rod, Welding | AWS | A5.15 | WELDING RODS FOR WELDING CAST IRON
C52100 | Shapes | ASTM | B139 | PHOSPHOR BRONZE ROD, BAR AND SHAPES
C52100 | Sheet | ASTM | B103 | PHOSPHOR BRONZE PLATE, SHEET, STRIP AND ROLLED BAR
|  | SAE | J461 | WROUGHT AND CAST COPPER ALLOYS
|  |  | J463 | WROUGHT COPPER AND COPPER ALLOYS
C52100 | Strip | ASTM | B103 | PHOSPHOR BRONZE PLATE, SHEET, STRIP AND ROLLED BAR
|  |  | B888 | COPPER ALLOY STRIP FOR ELECTRICAL CONNECTORS AND CONTACTS
|  | SAE | J461 | WROUGHT AND CAST COPPER ALLOYS
|  |  | J463 | WROUGHT COPPER AND COPPER ALLOYS
C52100 | Wire | ASTM | B159 | PHOSPHOR BRONZE WIRE
C52400 | Bar | ASTM | B103 | PHOSPHOR BRONZE PLATE, SHEET, STRIP AND ROLLED BAR
|  |  | B139 | PHOSPHOR BRONZE ROD, BAR AND SHAPES
C52400 | Plate | ASTM | B103 | PHOSPHOR BRONZE PLATE, SHEET, STRIP AND ROLLED BAR
C52400 | Rod | ASTM | B139 | PHOSPHOR BRONZE ROD, BAR AND SHAPES
|  | SAE | J461 | WROUGHT AND CAST COPPER ALLOYS
|  |  | J463 | WROUGHT COPPER AND COPPER ALLOYS
C52400 | Rod, Welding | AWS | A5.13 | SURFACE WELDING RODS AND ELECTRODES
C52400 | Shapes | ASTM | B139 | PHOSPHOR BRONZE ROD, BAR AND SHAPES
C52400 | Sheet | ASTM | B103 | PHOSPHOR BRONZE PLATE, SHEET, STRIP AND ROLLED BAR
C52400 | Strip | ASTM | B103 | PHOSPHOR BRONZE PLATE, SHEET, STRIP AND ROLLED BAR
|  | SAE | J461 | WROUGHT AND CAST COPPER ALLOYS
|  |  | J463 | WROUGHT COPPER AND COPPER ALLOYS
C52400 | Wire | ASTM | B159 | PHOSPHOR BRONZE WIRE
C53400 | Bar | ASTM | B103 | PHOSPHOR BRONZE PLATE, SHEET, STRIP AND ROLLED BAR
|  |  | B139 | PHOSPHOR BRONZE ROD, BAR AND SHAPES
C53400 | Bearings and Bushings | MILITARY | MIL-B-13501 | BEARINGS AND BUSHINGS, BRASS AND BRONZE MACHINED OR FORMED
C53400 | Plate | ASTM | B103 | PHOSPHOR BRONZE PLATE, SHEET, STRIP AND ROLLED BAR
C53400 | Rod | ASTM | B139 | PHOSPHOR BRONZE ROD, BAR AND SHAPES
C53400 | Shapes | ASTM | B139 | PHOSPHOR BRONZE ROD, BAR AND SHAPES
C53400 | Sheet | ASTM | B103 | PHOSPHOR BRONZE PLATE, SHEET, STRIP AND ROLLED BAR
C53400 | Strip | ASTM | B103 | PHOSPHOR BRONZE PLATE, SHEET, STRIP AND ROLLED BAR
C54400 | Bar | ASTM | B103 | PHOSPHOR BRONZE PLATE, SHEET, STRIP AND ROLLED BAR
|  |  | B139 | PHOSPHOR BRONZE ROD, BAR AND SHAPES
|  | SAE | J461 | WROUGHT AND CAST COPPER ALLOYS
|  |  | J463 | WROUGHT COPPER AND COPPER ALLOYS
C54400 | Bearings and Bushings | MILITARY | MIL-B-13501 | BEARINGS AND BUSHINGS, BRASS AND BRONZE MACHINED OR FORMED
C54400 | Plate | ASTM | B103 | PHOSPHOR BRONZE PLATE, SHEET, STRIP AND ROLLED BAR
C54400 | Rod | ASTM | B139 | PHOSPHOR BRONZE ROD, BAR AND SHAPES
|  | SAE | J461 | WROUGHT AND CAST COPPER ALLOYS
|  |  | J463 | WROUGHT COPPER AND COPPER ALLOYS
C54400 | Shapes | ASTM | B139 | PHOSPHOR BRONZE ROD, BAR AND SHAPES
C54400 | Sheet | ASTM | B103 | PHOSPHOR BRONZE PLATE, SHEET, STRIP AND ROLLED BAR
|  | SAE | J461 | WROUGHT AND CAST COPPER ALLOYS
|  |  | J463 | WROUGHT COPPER AND COPPER ALLOYS
C54400 | Strip | AMS | 4520 | BRONZE STRIP, COLD ROLLED, HALF HARD
|  | ASTM | B103 | PHOSPHOR BRONZE PLATE, SHEET, STRIP AND ROLLED BAR
|  | SAE | J461 | WROUGHT AND CAST COPPER ALLOYS
|  |  | J463 | WROUGHT COPPER AND COPPER ALLOYS
C55180 | Brazing Filler Metal | AWS | A5.8 | BRAZING FILLER METAL
C55181 | Brazing Filler Metal | AWS | A5.8 | BRAZING FILLER METAL
C55280 | Brazing Filler Metal | AWS | A5.8 | BRAZING FILLER METAL
C55281 | Brazing Filler Metal | AWS | A5.8 | BRAZING FILLER METAL
C55282 | Brazing Filler Metal | AWS | A5.8 | BRAZING FILLER METAL
C55283 | Brazing Filler Metal | AWS | A5.8 | BRAZING FILLER METAL
C55284 | Brazing Filler Metal | AWS | A5.8 | BRAZING FILLER METAL
C60600 | Bar | ASTM | B150 | ALUMINUM BRONZE ROD, BAR AND SHAPES
C60600 | Rod | ASTM | B150 | ALUMINUM BRONZE ROD, BAR AND SHAPES
C60600 | Shapes | ASTM | B150 | ALUMINUM BRONZE ROD, BAR AND SHAPES
C60800 | Tube, Condenser | ASME | SB111 | COPPER AND COPPER ALLOY SEAMLESS CONDENSER TUBES & FERRULE STOCK
|  | ASTM | B111 | COPPER AND COPPER ALLOY SEAMLESS CONDENSER TUBES AND FERRULE STOCK
C60800 | Tube, Finned | ASME | SB359 | COPPER & COPPER ALLOY SEAMLESS CONDENSER & HEAT EXCHANGER TUBES WITH INTEGRAL FINS
|  | ASTM | B359 | COPPER AND COPPER-ALLOY SEAMLESS CONDENSER AND HEAT EXCHANGER TUBES WITH INTEGRAL FINS
C60800 | Tube, U-Bend | ASME | SB395 | U-BEND SEAMLESS COPPER & COPPER ALLOY HEAT EXCHANGER & CONDENSER TUBE
|  | ASTM | B395 | U-BEND SEAMLESS COPPER AND COPPER ALLOY HEAT EXCHANGER AND CONDENSER TUBES
C61000 | Bar | FEDERAL | QQ-C-450 | COPPER-ALUMINUM ALLOY (ALUMINUM BRONZE, PLATE, SHEET, STRIP, AND BAR)
C61000 | Electrode, Welding | AWS | A5.7 | COPPER AND COPPER ALLOY BARS, WELDING RODS
|  | MILITARY | MIL-E-23765/3 | ELECTRODES, WELDING, BARE, COPPER AND COPPER ALLOY
C61000 | Plate | FEDERAL | QQ-C-450 | COPPER-ALUMINUM ALLOY (ALUMINUM BRONZE, PLATE, SHEET, STRIP, AND BAR)
C61000 | Sheet | FEDERAL | QQ-C-450 | COPPER-ALUMINUM ALLOY (ALUMINUM BRONZE, PLATE, SHEET, STRIP, AND BAR)
C61000 | Strip | FEDERAL | QQ-C-450 | COPPER-ALUMINUM ALLOY (ALUMINUM BRONZE, PLATE, SHEET, STRIP, AND BAR)
C61300 | Bar | ASTM | B150 | ALUMINUM BRONZE ROD, BAR AND SHAPES
|  |  | B169 | ALUMINUM BRONZE, PLATE, SHEET, STRIP, AND ROLLED BAR
|  | FEDERAL | QQ-C-450 | COPPER-ALUMINUM ALLOY (ALUMINUM BRONZE, PLATE, SHEET, STRIP, AND BAR)
C61300 | Pipe | ASTM | B315 | SEAMLESS COPPER ALLOY PIPE AND TUBE
C61300 | Pipe, Welded | ASTM | B608 | WELDED COPPER ALLOY PIPE
C61300 | Plate | ASTM | B169 | ALUMINUM BRONZE, PLATE, SHEET, STRIP, AND ROLLED BAR
|  | FEDERAL | QQ-C-450 | COPPER-ALUMINUM ALLOY (ALUMINUM BRONZE, PLATE, SHEET, STRIP, AND BAR)
C61300 | Plate, Bridge and Bearing | ASTM | B100 | ROLLED COPPER ALLOY BEARING AND EXPANSION PLATES AND SHEETS FOR BRIDGE AND OTHER STRUCTURAL USES
C61300 | Plate, Clad | ASTM | B432 | COPPER AND COPPER ALLOY CLAD STEEL PLATE
C61300 | Plate, Condenser Tube | ASTM | B171 | COPPER ALLOY CONDENSER TUBE PLATES
|  |  | B171 | COPPER ALLOY CONDENSER TUBE PLATES
C61300 | Rod | ASTM | B150 | ALUMINUM BRONZE ROD, BAR AND SHAPES
C61300 | Shapes | ASTM | B150 | ALUMINUM BRONZE ROD, BAR AND SHAPES
C61300 | Sheet | ASTM | B169 | ALUMINUM BRONZE, PLATE, SHEET, STRIP, AND ROLLED BAR
|  | FEDERAL | QQ-C-450 | COPPER-ALUMINUM ALLOY (ALUMINUM BRONZE, PLATE, SHEET, STRIP, AND BAR)
C61300 | Strip | ASTM | B169 | ALUMINUM BRONZE, PLATE, SHEET, STRIP, AND ROLLED BAR
|  | FEDERAL | QQ-C-450 | COPPER-ALUMINUM ALLOY (ALUMINUM BRONZE, PLATE, SHEET, STRIP, AND BAR)
C61300 | Tube | ASTM | B315 | SEAMLESS COPPER ALLOY PIPE AND TUBE
C61300 | Tube, Condensor | ASTM | B111 | COPPER AND COPPER ALLOY SEAMLESS CONDENSER TUBES AND FERRULE STOCK
C61400 | Bar | ASME | SB169 | ALUMINUM BRONZE PLATE, SHEET, STRIP, AND ROLLED BAR
|  | ASTM | B169 | ALUMINUM BRONZE, PLATE, SHEET, STRIP, AND ROLLED BAR
|  | FEDERAL | QQ-C-450 | COPPER-ALUMINUM ALLOY (ALUMINUM BRONZE, PLATE, SHEET, STRIP, AND BAR)
|  | SAE | J461 | WROUGHT AND CAST COPPER ALLOYS
|  |  | J463 | WROUGHT COPPER AND COPPER ALLOYS
C61400 | Bolts | ASTM | F468 | NONFERROUS BOLTS, HEX CAP SCREWS, AND STUDS FOR GENERAL USE
C61400 | Nuts | ASTM | F467 | NONFERROUS NUTS FOR GENERAL USE
C61400 | Pipe | ASTM | B315 | SEAMLESS COPPER ALLOY PIPE AND TUBE
C61400 | Pipe, Welded | ASTM | B608 | WELDED COPPER ALLOY PIPE
C61400 | Plate | ASME | SB169 | ALUMINUM BRONZE PLATE, SHEET, STRIP, AND ROLLED BAR
|  | ASTM | B169 | ALUMINUM BRONZE, PLATE, SHEET, STRIP, AND ROLLED BAR
|  |  | B171 | COPPER ALLOY CONDENSER TUBE PLATES
|  | FEDERAL | QQ-C-450 | COPPER-ALUMINUM ALLOY (ALUMINUM BRONZE, PLATE, SHEET, STRIP, AND BAR)
C61400 | Plate, Bridge and Bearing | ASTM | B100 | ROLLED COPPER ALLOY BEARING AND EXPANSION PLATES AND SHEETS FOR BRIDGE AND OTHER STRUCTURAL USES
C61400 | Plate, Clad | ASTM | B432 | COPPER AND COPPER ALLOY CLAD STEEL PLATE
C61400 | Plate, Condenser Tube | ASME | SB171 | COPPER ALLOY CONDENSER TUBE PLATES
|  | ASTM | B171 | COPPER ALLOY CONDENSER TUBE PLATES
C61400 | Rod | ASME | SB150 | ALUMINUM BRONZE ROD, BAR, AND SHAPES
|  | ASTM | B150 | ALUMINUM BRONZE ROD, BAR AND SHAPES
|  | SAE | J461 | WROUGHT AND CAST COPPER ALLOYS
|  |  | J463 | WROUGHT COPPER AND COPPER ALLOYS
C61400 | Screws | ASTM | F468 | NONFERROUS BOLTS, HEX CAP SCREWS, AND STUDS FOR GENERAL USE
C61400 | Shapes | SAE | J461 | WROUGHT AND CAST COPPER ALLOYS
|  |  | J463 | WROUGHT COPPER AND COPPER ALLOYS
C61400 | Sheet | ASME | SB169 | ALUMINUM BRONZE PLATE, SHEET, STRIP, AND ROLLED BAR
|  | ASTM | B169 | ALUMINUM BRONZE, PLATE, SHEET, STRIP, AND ROLLED BAR
|  | FEDERAL | QQ-C-450 | COPPER-ALUMINUM ALLOY (ALUMINUM BRONZE, PLATE, SHEET, STRIP, AND BAR)
|  | SAE | J461 | WROUGHT AND CAST COPPER ALLOYS
|  |  | J463 | WROUGHT COPPER AND COPPER ALLOYS
C61400 | Strip | ASME | SB169 | ALUMINUM BRONZE PLATE, SHEET, STRIP, AND ROLLED BAR
|  | ASTM | B169 | ALUMINUM BRONZE, PLATE, SHEET, STRIP, AND ROLLED BAR
|  | FEDERAL | QQ-C-450 | COPPER-ALUMINUM ALLOY (ALUMINUM BRONZE, PLATE, SHEET, STRIP, AND BAR)
|  | SAE | J461 | WROUGHT AND CAST COPPER ALLOYS
|  |  | J463 | WROUGHT COPPER AND COPPER ALLOYS
C61400 | Studs | ASTM | F468 | NONFERROUS BOLTS, HEX CAP SCREWS, AND STUDS FOR GENERAL USE
C61400 | Tube | ASTM | B315 | SEAMLESS COPPER ALLOY PIPE AND TUBE
C61400 | Tube, Condensor | ASTM | B111 | COPPER AND COPPER ALLOY SEAMLESS CONDENSER TUBES AND FERRULE STOCK
C61800 | Electrode, Welding | AWS | A5.6 | COPPER AND COPPER ALLOY COVERED ELECTRODES
C61800 | Rod, Welding | AWS | A5.13 | SURFACE WELDING RODS AND ELECTRODES
|  |  | A5.15 | WELDING RODS FOR WELDING CAST IRON
|  |  | A5.7 | COPPER AND COPPER ALLOY BARS, WELDING RODS
C61800 | Wire | AWS | A5.7 | COPPER AND COPPER ALLOY BARS, WELDING RODS
C61800 | Wire, Metallizing | MILITARY | MIL-W-6712 | WIRE, METALLIZING
C61900 | Bar | ASTM | B150 | ALUMINUM BRONZE ROD, BAR AND SHAPES
C61900 | Bar, Forging | ASTM | B124 | COPPER AND COPPER-ALLOY FORGING ROD, BAR AND SHAPES
C61900 | Electrode, Welding | MILITARY | MIL-E-23765/3 | ELECTRODES, WELDING, BARE, COPPER AND COPPER ALLOY
C61900 | Forgings, Die | ASTM | B283 | COPPER AND COPPER ALLOY DIE FORGINGS (HOT PRESSED)
C61900 | Rod | ASTM | B150 | ALUMINUM BRONZE ROD, BAR AND SHAPES
C61900 | Rod, Forging | ASTM | B124 | COPPER AND COPPER-ALLOY FORGING ROD, BAR AND SHAPES
C61900 | Shapes | ASTM | B150 | ALUMINUM BRONZE ROD, BAR AND SHAPES
C61900 | Shapes, Forging | ASTM | B124 | COPPER AND COPPER-ALLOY FORGING ROD, BAR AND SHAPES
C62200 | Rod, Welding | AWS | A5.13 | SURFACE WELDING RODS AND ELECTRODES
C62300 | Bar | AMS | 4635 | ALUMINUM BRONZE BARS, RODS, AND FORGINGS, STRESS RELIEVED
|  | ASME | SB150 | ALUMINUM BRONZE ROD, BAR, AND SHAPES
|  | ASTM | B150 | ALUMINUM BRONZE ROD, BAR AND SHAPES
|  | SAE | J461 | WROUGHT AND CAST COPPER ALLOYS
|  |  | J463 | WROUGHT COPPER AND COPPER ALLOYS
C62300 | Bar, Forging | ASTM | B124 | COPPER AND COPPER-ALLOY FORGING ROD, BAR AND SHAPES
C62300 | Forgings, Die | AMS | 4635 | ALUMINUM BRONZE BARS, RODS, AND FORGINGS, STRESS RELIEVED
|  | ASTM | B283 | COPPER AND COPPER ALLOY DIE FORGINGS (HOT PRESSED)
|  | MILITARY | MIL-B-16166 | BRONZE, ALUMINUM, FORGINGS, HEAT TREATED
|  | SAE | J461 | WROUGHT AND CAST COPPER ALLOYS
|  |  | J463 | WROUGHT COPPER AND COPPER ALLOYS
C62300 | Rod | AMS | 4635 | ALUMINUM BRONZE BARS, RODS, AND FORGINGS, STRESS RELIEVED
|  | ASME | SB150 | ALUMINUM BRONZE ROD, BAR, AND SHAPES
|  | ASTM | B150 | ALUMINUM BRONZE ROD, BAR AND SHAPES
|  | SAE | J461 | WROUGHT AND CAST COPPER ALLOYS
|  |  | J463 | WROUGHT COPPER AND COPPER ALLOYS
C62300 | Rod, Forging | ASTM | B124 | COPPER AND COPPER-ALLOY FORGING ROD, BAR AND SHAPES
C62300 | Shapes | ASTM | B150 | ALUMINUM BRONZE ROD, BAR AND SHAPES
C62300 | Shapes, Forging | ASTM | B124 | COPPER AND COPPER-ALLOY FORGING ROD, BAR AND SHAPES
C62400 | Forgings | SAE | J461 | WROUGHT AND CAST COPPER ALLOYS
|  |  | J463 | WROUGHT COPPER AND COPPER ALLOYS
C62400 | Rod | ASTM | B150 | ALUMINUM BRONZE ROD, BAR AND SHAPES
C62400 | Rod, Welding | AWS | A5.7 | COPPER AND COPPER ALLOY BARS, WELDING RODS
C62500 | Rod, Welding | AWS | A5.13 | SURFACE WELDING RODS AND ELECTRODES
C63000 | Bar | AMS | 4640 | ALUMINUM BRONZE BARS, RODS, SHAPES, TUBES, AND FORGINGS
|  | ASME | SB150 | ALUMINUM BRONZE ROD, BAR, AND SHAPES
|  | ASTM | B150 | ALUMINUM BRONZE ROD, BAR AND SHAPES
|  | FEDERAL | QQ-C-450 | COPPER-ALUMINUM ALLOY (ALUMINUM BRONZE, PLATE, SHEET, STRIP, AND BAR)
|  | SAE | J461 | WROUGHT AND CAST COPPER ALLOYS
|  |  | J463 | WROUGHT COPPER AND COPPER ALLOYS
C63000 | Bar, Forging | ASTM | B124 | COPPER AND COPPER-ALLOY FORGING ROD, BAR AND SHAPES
C63000 | Bolts | ASTM | F468 | NONFERROUS BOLTS, HEX CAP SCREWS, AND STUDS FOR GENERAL USE
C63000 | Forgings, Die | AMS | 4640 | ALUMINUM BRONZE BARS, RODS, SHAPES, TUBES, AND FORGINGS
|  | ASTM | B283 | COPPER AND COPPER ALLOY DIE FORGINGS (HOT PRESSED)
|  | MILITARY | MIL-B-16166 | BRONZE, ALUMINUM, FORGINGS, HEAT TREATED
C63000 | Nuts | ASTM | F467 | NONFERROUS NUTS FOR GENERAL USE
C63000 | Plate | ASTM | B171 | COPPER ALLOY CONDENSER TUBE PLATES
|  | FEDERAL | QQ-C-450 | COPPER-ALUMINUM ALLOY (ALUMINUM BRONZE, PLATE, SHEET, STRIP, AND BAR)
C63000 | Plate, Condenser Tube | ASME | SB171 | COPPER ALLOY CONDENSER TUBE PLATES
|  | ASTM | B171 | COPPER ALLOY CONDENSER TUBE PLATES
C63000 | Rod | AMS | 4640 | ALUMINUM BRONZE BARS, RODS, SHAPES, TUBES, AND FORGINGS
|  | ASME | SB150 | ALUMINUM BRONZE ROD, BAR, AND SHAPES
|  | ASTM | B150 | ALUMINUM BRONZE ROD, BAR AND SHAPES
|  | SAE | J461 | WROUGHT AND CAST COPPER ALLOYS
|  |  | J463 | WROUGHT COPPER AND COPPER ALLOYS
C63000 | Rod, Forging | ASTM | B124 | COPPER AND COPPER-ALLOY FORGING ROD, BAR AND SHAPES
C63000 | Screws | ASTM | F468 | NONFERROUS BOLTS, HEX CAP SCREWS, AND STUDS FOR GENERAL USE
C63000 | Shapes | AMS | 4640 | ALUMINUM BRONZE BARS, RODS, SHAPES, TUBES, AND FORGINGS
|  | ASTM | B150 | ALUMINUM BRONZE ROD, BAR AND SHAPES
|  | SAE | J461 | WROUGHT AND CAST COPPER ALLOYS
|  |  | J463 | WROUGHT COPPER AND COPPER ALLOYS
C63000 | Shapes, Forging | ASTM | B124 | COPPER AND COPPER-ALLOY FORGING ROD, BAR AND SHAPES
C63000 | Sheet | FEDERAL | QQ-C-450 | COPPER-ALUMINUM ALLOY (ALUMINUM BRONZE, PLATE, SHEET, STRIP, AND BAR)
C63000 | Strip | FEDERAL | QQ-C-450 | COPPER-ALUMINUM ALLOY (ALUMINUM BRONZE, PLATE, SHEET, STRIP, AND BAR)
C63000 | Tube | AMS | 4640 | ALUMINUM BRONZE BARS, RODS, SHAPES, TUBES, AND FORGINGS
C63020 | Bar | ASTM | B150 | ALUMINUM BRONZE ROD, BAR AND SHAPES
C63020 | Pipe | ASTM | B315 | SEAMLESS COPPER ALLOY PIPE AND TUBE
C63020 | Rod | ASTM | B150 | ALUMINUM BRONZE ROD, BAR AND SHAPES
C63020 | Shapes | AMS | 4590 | EXTRUSIONS, NICKEL-ALUMINUM BRONZE, MARTENSITIC, SOLUTION HEAT TREATED AND TEMPERED
|  | ASTM | B150 | ALUMINUM BRONZE ROD, BAR AND SHAPES
C63020 | Tube | ASTM | B315 | SEAMLESS COPPER ALLOY PIPE AND TUBE
C63200 | Bar | ASTM | B150 | ALUMINUM BRONZE ROD, BAR AND SHAPES
C63200 | Bar, Forging | ASTM | B124 | COPPER AND COPPER-ALLOY FORGING ROD, BAR AND SHAPES
C63200 | Electrode, Welding | AWS | A5.6 | COPPER AND COPPER ALLOY COVERED ELECTRODES
|  | MILITARY | MIL-E-23765/3 | ELECTRODES, WELDING, BARE, COPPER AND COPPER ALLOY
C63200 | Forgings, Die | ASTM | B283 | COPPER AND COPPER ALLOY DIE FORGINGS (HOT PRESSED)
C63200 | Plate | ASTM | B171 | COPPER ALLOY CONDENSER TUBE PLATES
C63200 | Rod | ASTM | B150 | ALUMINUM BRONZE ROD, BAR AND SHAPES
C63200 | Rod, Forging | ASTM | B124 | COPPER AND COPPER-ALLOY FORGING ROD, BAR AND SHAPES
C63200 | Shapes | ASTM | B150 | ALUMINUM BRONZE ROD, BAR AND SHAPES
C63200 | Shapes, Forging | ASTM | B124 | COPPER AND COPPER-ALLOY FORGING ROD, BAR AND SHAPES
C63800 | Strip | ASTM | B888 | COPPER ALLOY STRIP FOR ELECTRICAL CONNECTORS AND CONTACTS
C64200 | Bar | AMS | 4631 | ALUMINUM BRONZE RODS, BARS, AND FORGINGS
|  | ASME | SB150 | ALUMINUM BRONZE ROD, BAR, AND SHAPES
|  | ASTM | B150 | ALUMINUM BRONZE ROD, BAR AND SHAPES
C64200 | Bar, Forging | ASTM | B124 | COPPER AND COPPER-ALLOY FORGING ROD, BAR AND SHAPES
C64200 | Bolts | ASTM | F468 | NONFERROUS BOLTS, HEX CAP SCREWS, AND STUDS FOR GENERAL USE
C64200 | Forgings, Die | AMS | 4631 | ALUMINUM BRONZE RODS, BARS, AND FORGINGS
|  | ASME | SB283 | COPPER AND COPPER ALLOY DIE FORGINGS (HOT PRESSED)
|  | ASTM | B283 | COPPER AND COPPER ALLOY DIE FORGINGS (HOT PRESSED)
C64200 | Nuts | ASTM | F467 | NONFERROUS NUTS FOR GENERAL USE
C64200 | Rod | AMS | 4631 | ALUMINUM BRONZE RODS, BARS, AND FORGINGS
|  | ASME | SB150 | ALUMINUM BRONZE ROD, BAR, AND SHAPES
|  | ASTM | B150 | ALUMINUM BRONZE ROD, BAR AND SHAPES
|  | SAE | J461 | WROUGHT AND CAST COPPER ALLOYS
|  |  | J463 | WROUGHT COPPER AND COPPER ALLOYS
C64200 | Rod, Forging | ASTM | B124 | COPPER AND COPPER-ALLOY FORGING ROD, BAR AND SHAPES
C64200 | Screws | ASTM | F468 | NONFERROUS BOLTS, HEX CAP SCREWS, AND STUDS FOR GENERAL USE
C64200 | Shapes | ASTM | B150 | ALUMINUM BRONZE ROD, BAR AND SHAPES
C64200 | Shapes, Forging | ASTM | B124 | COPPER AND COPPER-ALLOY FORGING ROD, BAR AND SHAPES
C64200 | Studs | ASTM | F468 | NONFERROUS BOLTS, HEX CAP SCREWS, AND STUDS FOR GENERAL USE
C64210 | Bar | ASTM | B150 | ALUMINUM BRONZE ROD, BAR AND SHAPES
C64210 | Bar, Forging | ASTM | B124 | COPPER AND COPPER-ALLOY FORGING ROD, BAR AND SHAPES
C64210 | Forgings, Die | ASTM | B283 | COPPER AND COPPER ALLOY DIE FORGINGS (HOT PRESSED)
C64210 | Rod | ASTM | B150 | ALUMINUM BRONZE ROD, BAR AND SHAPES
C64210 | Rod, Forging | ASTM | B124 | COPPER AND COPPER-ALLOY FORGING ROD, BAR AND SHAPES
C64210 | Shapes | ASTM | B150 | ALUMINUM BRONZE ROD, BAR AND SHAPES
C64210 | Shapes, Forging | ASTM | B124 | COPPER AND COPPER-ALLOY FORGING ROD, BAR AND SHAPES
C64700 | Bar | ASTM | B411 | COPPER-NICKEL-SILICON ALLOY ROD AND BAR
C64700 | Rod | ASTM | B411 | COPPER-NICKEL-SILICON ALLOY ROD AND BAR
C64700 | Wire | ASTM | B412 | COPPER-NICKEL-SILICON ALLOY WIRE
C65100 | Bar | ASME | SB98 | COPPER-SILICON ALLOY ROD, BAR AND SHAPES
|  | ASTM | B98 | COPPER-SILICON ALLOY ROD, BAR AND SHAPES
C65100 | Bolts | ASTM | F468 | NONFERROUS BOLTS, HEX CAP SCREWS, AND STUDS FOR GENERAL USE
C65100 | Nuts | ASTM | F467 | NONFERROUS NUTS FOR GENERAL USE
C65100 | Pipe | ASTM | B315 | SEAMLESS COPPER ALLOY PIPE AND TUBE
C65100 | Plate | ASTM | B96 | COPPER SILICON ALLOY PLATE, SHEET, STRIP AND ROLLED BAR FOR GENERAL PURPOSES AND PRESSURE VESSELS
C65100 | Plate, Clad | ASTM | B432 | COPPER AND COPPER ALLOY CLAD STEEL PLATE
C65100 | Rod | ASME | SB98 | COPPER-SILICON ALLOY ROD, BAR AND SHAPES
|  | ASTM | B98 | COPPER-SILICON ALLOY ROD, BAR AND SHAPES
C65100 | Screws | ASTM | F468 | NONFERROUS BOLTS, HEX CAP SCREWS, AND STUDS FOR GENERAL USE
C65100 | Shapes | ASME | SB98 | COPPER-SILICON ALLOY ROD, BAR AND SHAPES
|  | ASTM | B98 | COPPER-SILICON ALLOY ROD, BAR AND SHAPES
C65100 | Sheet | ASTM | B96 | COPPER SILICON ALLOY PLATE, SHEET, STRIP AND ROLLED BAR FOR GENERAL PURPOSES AND PRESSURE VESSELS
C65100 | Strip | ASTM | B96 | COPPER SILICON ALLOY PLATE, SHEET, STRIP AND ROLLED BAR FOR GENERAL PURPOSES AND PRESSURE VESSELS
C65100 | Studs | ASTM | F468 | NONFERROUS BOLTS, HEX CAP SCREWS, AND STUDS FOR GENERAL USE
C65100 | Tube | ASTM | B315 | SEAMLESS COPPER ALLOY PIPE AND TUBE
C65100 | Wire | ASTM | B105 | HARD-DRAWN COPPER ALLOY WIRES FOR ELECTRICAL CONDUCTORS
|  |  | B99 | COPPER-SILICON ALLOY WIRE FOR GENERAL PURPOSES
C65400 | Bar | ASTM | B98 | COPPER-SILICON ALLOY ROD, BAR AND SHAPES
C65400 | Bar, rolled | ASTM | B96 | COPPER SILICON ALLOY PLATE, SHEET, STRIP AND ROLLED BAR FOR GENERAL PURPOSES AND PRESSURE VESSELS
C65400 | Plate | ASTM | B96 | COPPER SILICON ALLOY PLATE, SHEET, STRIP AND ROLLED BAR FOR GENERAL PURPOSES AND PRESSURE VESSELS
C65400 | Sheet | ASTM | B96 | COPPER SILICON ALLOY PLATE, SHEET, STRIP AND ROLLED BAR FOR GENERAL PURPOSES AND PRESSURE VESSELS
C65400 | Strip | ASTM | B888 | COPPER ALLOY STRIP FOR ELECTRICAL CONNECTORS AND CONTACTS
|  |  | B96 | COPPER SILICON ALLOY PLATE, SHEET, STRIP AND ROLLED BAR FOR GENERAL PURPOSES AND PRESSURE VESSELS
C65500 | Bar | SAE | J461 | WROUGHT AND CAST COPPER ALLOYS
|  |  | J463 | WROUGHT COPPER AND COPPER ALLOYS
C65500 | Bar, Forging | ASTM | B124 | COPPER AND COPPER-ALLOY FORGING ROD, BAR AND SHAPES
C65500 | Bar, Rolled | ASME | SB98 | COPPER-SILICON ALLOY ROD, BAR AND SHAPES
|  | ASTM | B96 | COPPER SILICON ALLOY PLATE, SHEET, STRIP AND ROLLED BAR FOR GENERAL PURPOSES AND PRESSURE VESSELS
|  |  | B98 | COPPER-SILICON ALLOY ROD, BAR AND SHAPES
|  | SAE | J461 | WROUGHT AND CAST COPPER ALLOYS
|  |  | J463 | WROUGHT COPPER AND COPPER ALLOYS
C65500 | Bar, Rolled, Pressure Vessels | ASME | SB96 | COPPER-SILICON ALLOY PLATE AND SHEET FOR PRESSURE VESSELS
|  | ASTM | B96 | COPPER SILICON ALLOY PLATE, SHEET, STRIP AND ROLLED BAR FOR GENERAL PURPOSES AND PRESSURE VESSELS
C65500 | Bolts | ASTM | F468 | NONFERROUS BOLTS, HEX CAP SCREWS, AND STUDS FOR GENERAL USE
C65500 | Forgings, Die | ASTM | B283 | COPPER AND COPPER ALLOY DIE FORGINGS (HOT PRESSED)
C65500 | Nuts | ASTM | F467 | NONFERROUS NUTS FOR GENERAL USE
C65500 | Pipe | ASME | SB315 | COPPER-SILICON ALLOY SEAMLESS PIPE AND TUBE
|  | ASTM | B315 | SEAMLESS COPPER ALLOY PIPE AND TUBE
C65500 | Plate | ASME | SB96 | COPPER-SILICON ALLOY PLATE AND SHEET FOR PRESSURE VESSELS
|  | ASTM | B96 | COPPER SILICON ALLOY PLATE, SHEET, STRIP AND ROLLED BAR FOR GENERAL PURPOSES AND PRESSURE VESSELS
C65500 | Plate, Bridge and Bearing | ASTM | B100 | ROLLED COPPER ALLOY BEARING AND EXPANSION PLATES AND SHEETS FOR BRIDGE AND OTHER STRUCTURAL USES
C65500 | Plate, Clad | ASTM | B432 | COPPER AND COPPER ALLOY CLAD STEEL PLATE
C65500 | Plate, Pressure Vessels | ASME | SB96 | COPPER-SILICON ALLOY PLATE AND SHEET FOR PRESSURE VESSELS
|  | ASTM | B96 | COPPER SILICON ALLOY PLATE, SHEET, STRIP AND ROLLED BAR FOR GENERAL PURPOSES AND PRESSURE VESSELS
C65500 | Rod | ASME | SB98 | COPPER-SILICON ALLOY ROD, BAR AND SHAPES
|  | ASTM | B98 | COPPER-SILICON ALLOY ROD, BAR AND SHAPES
|  | SAE | J461 | WROUGHT AND CAST COPPER ALLOYS
|  |  | J463 | WROUGHT COPPER AND COPPER ALLOYS
C65500 | Rod, Forging | ASTM | B124 | COPPER AND COPPER-ALLOY FORGING ROD, BAR AND SHAPES
C65500 | Screws | ASTM | F468 | NONFERROUS BOLTS, HEX CAP SCREWS, AND STUDS FOR GENERAL USE
C65500 | Shapes | ASME | SB98 | COPPER-SILICON ALLOY ROD, BAR AND SHAPES
|  | ASTM | B98 | COPPER-SILICON ALLOY ROD, BAR AND SHAPES
|  | SAE | J461 | WROUGHT AND CAST COPPER ALLOYS
|  |  | J463 | WROUGHT COPPER AND COPPER ALLOYS
C65500 | Shapes, Forging | ASTM | B124 | COPPER AND COPPER-ALLOY FORGING ROD, BAR AND SHAPES
C65500 | Sheet | ASME | SB96 | COPPER-SILICON ALLOY PLATE AND SHEET FOR PRESSURE VESSELS
|  | ASTM | B96 | COPPER SILICON ALLOY PLATE, SHEET, STRIP AND ROLLED BAR FOR GENERAL PURPOSES AND PRESSURE VESSELS
|  | SAE | J461 | WROUGHT AND CAST COPPER ALLOYS
|  |  | J463 | WROUGHT COPPER AND COPPER ALLOYS
C65500 | Sheet, Bridge and Bearing | ASTM | B100 | ROLLED COPPER ALLOY BEARING AND EXPANSION PLATES AND SHEETS FOR BRIDGE AND OTHER STRUCTURAL USES
C65500 | Sheet, Pressure Vessels | ASME | SB96 | COPPER-SILICON ALLOY PLATE AND SHEET FOR PRESSURE VESSELS
|  | ASTM | B96 | COPPER SILICON ALLOY PLATE, SHEET, STRIP AND ROLLED BAR FOR GENERAL PURPOSES AND PRESSURE VESSELS
C65500 | Strip | ASME | SB96 | COPPER-SILICON ALLOY PLATE AND SHEET FOR PRESSURE VESSELS
|  | ASTM | B96 | COPPER SILICON ALLOY PLATE, SHEET, STRIP AND ROLLED BAR FOR GENERAL PURPOSES AND PRESSURE VESSELS
|  | SAE | J461 | WROUGHT AND CAST COPPER ALLOYS
|  |  | J463 | WROUGHT COPPER AND COPPER ALLOYS
C65500 | Studs | ASTM | F468 | NONFERROUS BOLTS, HEX CAP SCREWS, AND STUDS FOR GENERAL USE
C65500 | Tube | ASME | SB315 | COPPER-SILICON ALLOY SEAMLESS PIPE AND TUBE
|  | ASTM | B315 | SEAMLESS COPPER ALLOY PIPE AND TUBE
|  | MILITARY | MIL-T-8231 | TUBES: COPPER-SILICON-BRONZE, SEAMLESS, FOR AIRCRAFT
C65500 | Wire | ASTM | B105 | HARD-DRAWN COPPER ALLOY WIRES FOR ELECTRICAL CONDUCTORS
|  |  | B99 | COPPER-SILICON ALLOY WIRE FOR GENERAL PURPOSES
C65600 | Electrode, Welding | AWS | A5.6 | COPPER AND COPPER ALLOY COVERED ELECTRODES
C65600 | Rod, Welding | AWS | A5.27 | COPPER AND COPPER ALLOY RODS FOR OXYFUEL GAS WELDING
|  |  | A5.7 | COPPER AND COPPER ALLOY BARS, WELDING RODS
C65620 | Bar | AMS | 4616 | SILICON BRONZE BARS, RODS, FORGINGS AND TUBING, STRESS RELIEVED
C65620 | Forgings | AMS | 4616 | SILICON BRONZE BARS, RODS, FORGINGS AND TUBING, STRESS RELIEVED
C65620 | Rod | AMS | 4616 | SILICON BRONZE BARS, RODS, FORGINGS AND TUBING, STRESS RELIEVED
C65620 | Tube | AMS | 4616 | SILICON BRONZE BARS, RODS, FORGINGS AND TUBING, STRESS RELIEVED
C66100 | Bar | ASME | SB98 | COPPER-SILICON ALLOY ROD, BAR AND SHAPES
|  | ASTM | B98 | COPPER-SILICON ALLOY ROD, BAR AND SHAPES
C66100 | Bolts | ASTM | F468 | NONFERROUS BOLTS, HEX CAP SCREWS, AND STUDS FOR GENERAL USE
C66100 | Nuts | ASTM | F467 | NONFERROUS NUTS FOR GENERAL USE
C66100 | Rod | ASME | SB98 | COPPER-SILICON ALLOY ROD, BAR AND SHAPES
|  | ASTM | B98 | COPPER-SILICON ALLOY ROD, BAR AND SHAPES
C66100 | Screws | ASTM | F468 | NONFERROUS BOLTS, HEX CAP SCREWS, AND STUDS FOR GENERAL USE
C66100 | Shapes | ASME | SB98 | COPPER-SILICON ALLOY ROD, BAR AND SHAPES
|  | ASTM | B98 | COPPER-SILICON ALLOY ROD, BAR AND SHAPES
C66100 | Studs | ASTM | F468 | NONFERROUS BOLTS, HEX CAP SCREWS, AND STUDS FOR GENERAL USE
C66400 | Sheet | ASTM | B694 | COPPER, COPPER ALLOY AND COPPER-CLAD STAINLESS STEEL SHEET AND STRIP FOR ELECTRICAL CABLE SHIELDING
C66400 | Strip | ASTM | B694 | COPPER, COPPER ALLOY AND COPPER-CLAD STAINLESS STEEL SHEET AND STRIP FOR ELECTRICAL CABLE SHIELDING
C66410 | Sheet | ASTM | B694 | COPPER, COPPER ALLOY AND COPPER-CLAD STAINLESS STEEL SHEET AND STRIP FOR ELECTRICAL CABLE SHIELDING
C66410 | Strip | ASTM | B694 | COPPER, COPPER ALLOY AND COPPER-CLAD STAINLESS STEEL SHEET AND STRIP FOR ELECTRICAL CABLE SHIELDING
C67000 | Bar | ASTM | B138 | MANGANESE BRONZE ROD, BAR AND SHAPES
|  | SAE | J461 | WROUGHT AND CAST COPPER ALLOYS
|  |  | J463 | WROUGHT COPPER AND COPPER ALLOYS
C67000 | Forgings | SAE | J461 | WROUGHT AND CAST COPPER ALLOYS
|  |  | J463 | WROUGHT COPPER AND COPPER ALLOYS
C67000 | Rod | ASTM | B138 | MANGANESE BRONZE ROD, BAR AND SHAPES
|  | SAE | J461 | WROUGHT AND CAST COPPER ALLOYS
|  |  | J463 | WROUGHT COPPER AND COPPER ALLOYS
C67000 | Shapes | ASTM | B138 | MANGANESE BRONZE ROD, BAR AND SHAPES
C67300 | Bar | SAE | J461 | WROUGHT AND CAST COPPER ALLOYS
|  |  | J463 | WROUGHT COPPER AND COPPER ALLOYS
C67300 | Forgings | SAE | J461 | WROUGHT AND CAST COPPER ALLOYS
|  |  | J463 | WROUGHT COPPER AND COPPER ALLOYS
C67300 | Rod | SAE | J461 | WROUGHT AND CAST COPPER ALLOYS
|  |  | J463 | WROUGHT COPPER AND COPPER ALLOYS
C67300 | Shapes | SAE | J461 | WROUGHT AND CAST COPPER ALLOYS
|  |  | J463 | WROUGHT COPPER AND COPPER ALLOYS
C67400 | Bar | SAE | J461 | WROUGHT AND CAST COPPER ALLOYS
|  |  | J463 | WROUGHT COPPER AND COPPER ALLOYS
C67400 | Forgings | SAE | J461 | WROUGHT AND CAST COPPER ALLOYS
|  |  | J463 | WROUGHT COPPER AND COPPER ALLOYS
C67400 | Rod | SAE | J461 | WROUGHT AND CAST COPPER ALLOYS
|  |  | J463 | WROUGHT COPPER AND COPPER ALLOYS
C67400 | Shapes | SAE | J461 | WROUGHT AND CAST COPPER ALLOYS
|  | SAE | J463 | WROUGHT COPPER AND COPPER ALLOYS
C67500 | Bar | ASTM | B138 | MANGANESE BRONZE ROD, BAR AND SHAPES
|  | SAE | J461 | WROUGHT AND CAST COPPER ALLOYS
|  |  | J463 | WROUGHT COPPER AND COPPER ALLOYS
C67500 | Bar, Forging | ASTM | B124 | COPPER AND COPPER-ALLOY FORGING ROD, BAR AND SHAPES
C67500 | Bolts | ASTM | F468 | NONFERROUS BOLTS, HEX CAP SCREWS, AND STUDS FOR GENERAL USE
C67500 | Forgings, Die | ASTM | B283 | COPPER AND COPPER ALLOY DIE FORGINGS (HOT PRESSED)
|  | SAE | J461 | WROUGHT AND CAST COPPER ALLOYS
|  |  | J463 | WROUGHT COPPER AND COPPER ALLOYS
C67500 | Nuts | ASTM | F467 | NONFERROUS NUTS FOR GENERAL USE
C67500 | Rod | ASTM | B138 | MANGANESE BRONZE ROD, BAR AND SHAPES
|  | SAE | J461 | WROUGHT AND CAST COPPER ALLOYS
|  | SAE | J463 | WROUGHT COPPER AND COPPER ALLOYS
C67500 | Rod, Forging | ASTM | B124 | COPPER AND COPPER-ALLOY FORGING ROD, BAR AND SHAPES
C67500 | Screws | ASTM | F468 | NONFERROUS BOLTS, HEX CAP SCREWS, AND STUDS FOR GENERAL USE
C67500 | Shapes | ASTM | B138 | MANGANESE BRONZE ROD, BAR AND SHAPES
|  | SAE | J461 | WROUGHT AND CAST COPPER ALLOYS
|  | SAE | J463 | WROUGHT COPPER AND COPPER ALLOYS
C67500 | Shapes, Forging | ASTM | B124 | COPPER AND COPPER-ALLOY FORGING ROD, BAR AND SHAPES
C67500 | Studs | ASTM | F468 | NONFERROUS BOLTS, HEX CAP SCREWS, AND STUDS FOR GENERAL USE
C67600 | Brazing Filler Metal | AWS | A5.8 | BRAZING FILLER METAL
C67600 | Forgings, Die | ASTM | B283 | COPPER AND COPPER ALLOY DIE FORGINGS (HOT PRESSED)
C68000 | Rod, Welding | AWS | A5.15 | WELDING RODS FOR WELDING CAST IRON
|  |  | A5.27 | COPPER AND COPPER ALLOY RODS FOR OXYFUEL GAS WELDING
C68100 | Rod, Welding | AWS | A5.15 | WELDING RODS FOR WELDING CAST IRON
|  |  | A5.27 | COPPER AND COPPER ALLOY RODS FOR OXYFUEL GAS WELDING
C68700 | Tube, Condenser | ASME | SB111 | COPPER AND COPPER ALLOY SEAMLESS CONDENSER TUBES & FERRULE STOCK
|  | ASTM | B111 | COPPER AND COPPER ALLOY SEAMLESS CONDENSER TUBES AND FERRULE STOCK
C68700 | Tube, Finned | ASME | SB359 | COPPER & COPPER ALLOY SEAMLESS CONDENSER & HEAT EXCHANGER TUBES WITH INTEGRAL FINS
|  | ASTM | B359 | COPPER AND COPPER-ALLOY SEAMLESS CONDENSER AND HEAT EXCHANGER TUBES WITH INTEGRAL FINS
C68700 | Tube, U-Bend | ASME | SB395 | U-BEND SEAMLESS COPPER & COPPER ALLOY HEAT EXCHANGER & CONDENSER TUBE
|  | ASTM | B395 | U-BEND SEAMLESS COPPER AND COPPER ALLOY HEAT EXCHANGER AND CONDENSER TUBES
C68700 | Tube, Welded | ASME | SB543 | WELDED COPPER AND COPPER ALLOY TUBE
|  | ASTM | B543 | WELDED COPPER AND COPPER ALLOY HEAT EXCHANGER TUBE
C68800 | Bar, Rolled | ASTM | B592 | COPPER-ZINC-ALUMINUM-COBALT ALLOY PLATE, SHEET, STRIP, AND ROLLED BAR
C68800 | Plate | ASTM | B592 | COPPER-ZINC-ALUMINUM-COBALT ALLOY PLATE, SHEET, STRIP, AND ROLLED BAR
C68800 | Sheet | ASTM | B592 | COPPER-ZINC-ALUMINUM-COBALT ALLOY PLATE, SHEET, STRIP, AND ROLLED BAR
C68800 | Strip | ASTM | B592 | COPPER-ZINC-ALUMINUM-COBALT ALLOY PLATE, SHEET, STRIP, AND ROLLED BAR
|  |  | B888 | COPPER ALLOY STRIP FOR ELECTRICAL CONNECTORS AND CONTACTS
C69100 | Pipe | ASTM | B706 | SEAMLESS COPPER ALLOY (UNS NO. C69100) PIPE AND TUBE
C69100 | Tube | ASTM | B315 | SEAMLESS COPPER ALLOY PIPE AND TUBE
|  |  | B706 | SEAMLESS COPPER ALLOY (UNS NO. C69100) PIPE AND TUBE
C69400 | Rod | ASTM | B371 | COPPER-ZINC-SILICON ALLOY ROD
C69430 | Rod | ASTM | B371 | COPPER-ZINC-SILICON ALLOY ROD
C69700 | Rod | ASTM | B371 | COPPER-ZINC-SILICON ALLOY ROD
C69710 | Rod | ASTM | B371 | COPPER-ZINC-SILICON ALLOY ROD
C70200 | Bands, Projectile Rotating | MILITARY | MIL-B-18907 | BANDS, PROJECTILE ROTATING
|  |  | MIL-B-20292 | BLANKS, ROTATING BAND, FOR PROJECTILES
C70250 | Strip | ASTM | B888 | COPPER ALLOY STRIP FOR ELECTRICAL CONNECTORS AND CONTACTS
C70260 | Strip | ASTM | B888 | COPPER ALLOY STRIP FOR ELECTRICAL CONNECTORS AND CONTACTS
C70400 | Pipe, Seamless | ASTM | B466 | SEAMLESS COPPER-NICKEL PIPE AND TUBE
C70400 | Tube, Condenser | ASME | SB111 | COPPER AND COPPER ALLOY SEAMLESS CONDENSER TUBES & FERRULE STOCK
|  | ASTM | B111 | COPPER AND COPPER ALLOY SEAMLESS CONDENSER TUBES AND FERRULE STOCK
C70400 | Tube, Finned | ASME | SB359 | COPPER & COPPER ALLOY SEAMLESS CONDENSER & HEAT EXCHANGER TUBES WITH INTEGRAL FINS
|  | ASTM | B359 | COPPER AND COPPER-ALLOY SEAMLESS CONDENSER AND HEAT EXCHANGER TUBES WITH INTEGRAL FINS
C70400 | Tube, Seamless | ASME | SB466 | SEAMLESS COPPER-NICKEL PIPE AND TUBE
|  | ASTM | B466 | SEAMLESS COPPER-NICKEL PIPE AND TUBE
C70400 | Tube, U-Bend | ASTM | B395 | U-BEND SEAMLESS COPPER AND COPPER ALLOY HEAT EXCHANGER AND CONDENSER TUBES
C70400 | Tube, Welded | ASME | SB543 | WELDED COPPER AND COPPER ALLOY TUBE
|  | ASTM | B543 | WELDED COPPER AND COPPER ALLOY HEAT EXCHANGER TUBE
C70600 | Bar | ASTM | B122 | COPPER-NICKEL-ZINC ALLOY (NICKEL-SILVER) AND COPPER-NICKEL PLATE, SHEET, STRIP, AND ROLLED BAR
|  |  | B151 | COPPER-NICKEL-ZINC ALLOY (NICKEL-SILVER) AND COPPER-NICKEL ROD AND BAR
|  | MILITARY | MIL-C-15726 | COPPER-NICKEL ALLOY ROD, FLAT PRODUCTS (FLAT WIRE, STRIP, SHEET, BAR, AND PLATE) AND FORGINGS
C70600 | Pipe, Seamless | ASME | SB466 | SEAMLESS COPPER-NICKEL PIPE AND TUBE
|  | ASTM | B466 | SEAMLESS COPPER-NICKEL PIPE AND TUBE
C70600 | Pipe, Welded | ASME | SB467 | WELDED COPPER-NICKEL PIPE
|  | ASTM | B467 | WELDED COPPER-NICKEL PIPE
|  | ASTM | B608 | WELDED COPPER ALLOY PIPE
C70600 | Plate | ASTM | B122 | COPPER-NICKEL-ZINC ALLOY (NICKEL-SILVER) AND COPPER-NICKEL PLATE, SHEET, STRIP, AND ROLLED BAR
|  | MILITARY | MIL-C-15726 | COPPER-NICKEL ALLOY ROD, FLAT PRODUCTS (FLAT WIRE, STRIP, SHEET, BAR, AND PLATE) AND FORGINGS
C70600 | Plate, Clad | ASTM | B432 | COPPER AND COPPER ALLOY CLAD STEEL PLATE
C70600 | Plate, Condenser Tube | ASME | SB171 | COPPER ALLOY CONDENSER TUBE PLATES
|  | ASTM | B171 | COPPER ALLOY CONDENSER TUBE PLATES
|  | SAE | J461 | WROUGHT AND CAST COPPER ALLOYS
|  |  | J463 | WROUGHT COPPER AND COPPER ALLOYS
C70600 | Rod | ASTM | B151 | COPPER-NICKEL-ZINC ALLOY (NICKEL-SILVER) AND COPPER-NICKEL ROD AND BAR
|  | MILITARY | MIL-C-15726 | COPPER-NICKEL ALLOY ROD, FLAT PRODUCTS (FLAT WIRE, STRIP, SHEET, BAR, AND PLATE) AND FORGINGS
C70600 | Rod, Welding | AWS | A5.15 | WELDING RODS FOR WELDING CAST IRON
C70600 | Sheet | ASTM | B122 | COPPER-NICKEL-ZINC ALLOY (NICKEL-SILVER) AND COPPER-NICKEL PLATE, SHEET, STRIP, AND ROLLED BAR
|  | MILITARY | MIL-C-15726 | COPPER-NICKEL ALLOY ROD, FLAT PRODUCTS (FLAT WIRE, STRIP, SHEET, BAR, AND PLATE) AND FORGINGS
|  | SAE | J461 | WROUGHT AND CAST COPPER ALLOYS
|  |  | J463 | WROUGHT COPPER AND COPPER ALLOYS
C70600 | Strip | ASTM | B122 | COPPER-NICKEL-ZINC ALLOY (NICKEL-SILVER) AND COPPER-NICKEL PLATE, SHEET, STRIP, AND ROLLED BAR
|  | MILITARY | MIL-C-15726 | COPPER-NICKEL ALLOY ROD, FLAT PRODUCTS (FLAT WIRE, STRIP, SHEET, BAR, AND PLATE) AND FORGINGS
C70600 | Tube, Condenser | ASME | SB111 | COPPER AND COPPER ALLOY SEAMLESS CONDENSER TUBES & FERRULE STOCK
|  | ASTM | B111 | COPPER AND COPPER ALLOY SEAMLESS CONDENSER TUBES AND FERRULE STOCK
|  |  | B552 | SEAMLESS AND WELDED COPPER-NICKEL TUBES FOR WATER DESALTING PLANTS
|  | MILITARY | MIL-T-15005 | TUBES, COPPER-NICKEL ALLOY CONDENSER AND HEAT EXCHANGER
|  | SAE | J461 | WROUGHT AND CAST COPPER ALLOYS
|  |  | J463 | WROUGHT COPPER AND COPPER ALLOYS
C70600 | Tube, Finned | ASME | SB359 | COPPER & COPPER ALLOY SEAMLESS CONDENSER & HEAT EXCHANGER TUBES WITH INTEGRAL FINS
|  | ASTM | B359 | COPPER AND COPPER-ALLOY SEAMLESS CONDENSER AND HEAT EXCHANGER TUBES WITH INTEGRAL FINS
|  | MILITARY | MIL-T-22214 | TUBE, CONDENSER AND HEAT EXCHANGER WITH INTEGRAL FINS
C70600 | Tube, Seamless | ASME | SB466 | SEAMLESS COPPER-NICKEL PIPE AND TUBE
|  | ASTM | B466 | SEAMLESS COPPER-NICKEL PIPE AND TUBE
|  |  | B469 | SEAMLESS COPPER ALLOY TUBES FOR PRESSURE APPLICATION
|  | MILITARY | MIL-T-16420 | TUBE, COPPER-NICKEL ALLOY, SEAMLESS AND WELDED
C70600 | Tube, U-Bend | ASME | SB395 | U-BEND SEAMLESS COPPER & COPPER ALLOY HEAT EXCHANGER & CONDENSER TUBE
|  | ASTM | B395 | U-BEND SEAMLESS COPPER AND COPPER ALLOY HEAT EXCHANGER AND CONDENSER TUBES
C70600 | Tube, Welded | ASME | SB543 | WELDED COPPER AND COPPER ALLOY TUBE
|  | ASTM | B543 | WELDED COPPER AND COPPER ALLOY HEAT EXCHANGER TUBE
|  | MILITARY | MIL-T-16420 | TUBE, COPPER-NICKEL ALLOY, SEAMLESS AND WELDED
C70600 | Wire | MILITARY | MIL-C-15726 | COPPER-NICKEL ALLOY ROD, FLAT PRODUCTS (FLAT WIRE, STRIP, SHEET, BAR, AND PLATE) AND FORGINGS
C70620 | Forgings, Die | ASTM | B283 | COPPER AND COPPER ALLOY DIE FORGINGS (HOT PRESSED)
C70620 | Plate, Condenser Tube | ASTM | B171 | COPPER ALLOY CONDENSER TUBE PLATES
C70690 | Bar | ASTM | F96 | ELECTRONIC GRADE ALLOYS OF COPPER IN WROUGHT FORMS
C70690 | Plate | ASTM | F96 | ELECTRONIC GRADE ALLOYS OF COPPER IN WROUGHT FORMS
C70690 | Sheet | ASTM | F96 | ELECTRONIC GRADE ALLOYS OF COPPER IN WROUGHT FORMS
C70690 | Strip | ASTM | F96 | ELECTRONIC GRADE ALLOYS OF COPPER IN WROUGHT FORMS
C71000 | Bar | ASTM | B122 | COPPER-NICKEL-ZINC ALLOY (NICKEL-SILVER) AND COPPER-NICKEL PLATE, SHEET, STRIP, AND ROLLED BAR
|  | SAE | J461 | WROUGHT AND CAST COPPER ALLOYS
|  |  | J463 | WROUGHT COPPER AND COPPER ALLOYS
C71000 | Bolts | ASTM | F468 | NONFERROUS BOLTS, HEX CAP SCREWS, AND STUDS FOR GENERAL USE
C71000 | Nuts | ASTM | F467 | NONFERROUS NUTS FOR GENERAL USE
C71000 | Pipe, Seamless | ASME | SB466 | SEAMLESS COPPER-NICKEL PIPE AND TUBE
|  | ASTM | B466 | SEAMLESS COPPER-NICKEL PIPE AND TUBE
C71000 | Plate | ASTM | B122 | COPPER-NICKEL-ZINC ALLOY (NICKEL-SILVER) AND COPPER-NICKEL PLATE, SHEET, STRIP, AND ROLLED BAR
|  |  | B122 | COPPER-NICKEL-ZINC ALLOY (NICKEL-SILVER) AND COPPER-NICKEL PLATE, SHEET, STRIP, AND ROLLED BAR
C71000 | Screws | ASTM | F468 | NONFERROUS BOLTS, HEX CAP SCREWS, AND STUDS FOR GENERAL USE
C71000 | Sheet | ASTM | B122 | COPPER-NICKEL-ZINC ALLOY (NICKEL-SILVER) AND COPPER-NICKEL PLATE, SHEET, STRIP, AND ROLLED BAR
|  |  | B694 | COPPER, COPPER ALLOY AND COPPER-CLAD STAINLESS STEEL SHEET AND STRIP FOR ELECTRICAL CABLE SHIELDING
|  | SAE | J461 | WROUGHT AND CAST COPPER ALLOYS
|  |  | J463 | WROUGHT COPPER AND COPPER ALLOYS
C71000 | Strip | ASTM | B122 | COPPER-NICKEL-ZINC ALLOY (NICKEL-SILVER) AND COPPER-NICKEL PLATE, SHEET, STRIP, AND ROLLED BAR
|  |  | B694 | COPPER, COPPER ALLOY AND COPPER-CLAD STAINLESS STEEL SHEET AND STRIP FOR ELECTRICAL CABLE SHIELDING
|  | SAE | J461 | WROUGHT AND CAST COPPER ALLOYS
|  |  | J463 | WROUGHT COPPER AND COPPER ALLOYS
C71000 | Studs | ASTM | F468 | NONFERROUS BOLTS, HEX CAP SCREWS, AND STUDS FOR GENERAL USE
C71000 | Tube | ASTM | B543 | WELDED COPPER AND COPPER ALLOY HEAT EXCHANGER TUBE
C71000 | Tube, Condenser | ASME | SB111 | COPPER AND COPPER ALLOY SEAMLESS CONDENSER TUBES & FERRULE STOCK
|  | ASTM | B111 | COPPER AND COPPER ALLOY SEAMLESS CONDENSER TUBES AND FERRULE STOCK
|  | SAE | J461 | WROUGHT AND CAST COPPER ALLOYS
|  |  | J463 | WROUGHT COPPER AND COPPER ALLOYS
C71000 | Tube, Finned | ASME | SB359 | COPPER & COPPER ALLOY SEAMLESS CONDENSER & HEAT EXCHANGER TUBES WITH INTEGRAL FINS
|  | ASTM | B359 | COPPER AND COPPER-ALLOY SEAMLESS CONDENSER AND HEAT EXCHANGER TUBES WITH INTEGRAL FINS
C71000 | Tube, Seamless | ASME | SB466 | SEAMLESS COPPER-NICKEL PIPE AND TUBE
|  | ASTM | B466 | SEAMLESS COPPER-NICKEL PIPE AND TUBE
C71000 | Tube, U-Bend | ASME | SB395 | U-BEND SEAMLESS COPPER & COPPER ALLOY HEAT EXCHANGER & CONDENSER TUBE
|  | ASTM | B395 | U-BEND SEAMLESS COPPER AND COPPER ALLOY HEAT EXCHANGER AND CONDENSER TUBES
C71000 | Wire | ASTM | B206 | COPPER-NICKEL-ZINC ALLOY (NICKEL-SILVER WIRE) AND COPPER-NICKEL ALLOY WIRE
C71110 | Wire | AMS | 4732 | COPPER NICKEL ALLOY WIRE AND RIBBON WIRE
C71500 | Bar | ASTM | B122 | COPPER-NICKEL-ZINC ALLOY (NICKEL-SILVER) AND COPPER-NICKEL PLATE, SHEET, STRIP, AND ROLLED BAR
|  |  | B151 | COPPER-NICKEL-ZINC ALLOY (NICKEL-SILVER) AND COPPER-NICKEL ROD AND BAR
|  | MILITARY | MIL-C-15726 | COPPER-NICKEL ALLOY ROD, FLAT PRODUCTS (FLAT WIRE, STRIP, SHEET, BAR, AND PLATE) AND FORGINGS
|  | SAE | J461 | WROUGHT AND CAST COPPER ALLOYS
|  |  | J463 | WROUGHT COPPER AND COPPER ALLOYS
C71500 | Bolts | ASTM | F468 | NONFERROUS BOLTS, HEX CAP SCREWS, AND STUDS FOR GENERAL USE
C71500 | Electrode, Welding | AWS | A5.6 | COPPER AND COPPER ALLOY COVERED ELECTRODES
|  | MILITARY | MIL-E-22200/4 | ELECTRODES, WELDING, COVERED, COPPER-NICKEL ALLOY
C71500 | Nuts | ASTM | F467 | NONFERROUS NUTS FOR GENERAL USE
C71500 | Pipe, Seamless | ASME | SB466 | SEAMLESS COPPER-NICKEL PIPE AND TUBE
|  | ASTM | B466 | SEAMLESS COPPER-NICKEL PIPE AND TUBE
C71500 | Pipe, Welded | ASTM | B467 | WELDED COPPER-NICKEL PIPE
|  |  | B608 | WELDED COPPER ALLOY PIPE
C71500 | Plate | ASTM | B122 | COPPER-NICKEL-ZINC ALLOY (NICKEL-SILVER) AND COPPER-NICKEL PLATE, SHEET, STRIP, AND ROLLED BAR
|  | MILITARY | MIL-C-15726 | COPPER-NICKEL ALLOY ROD, FLAT PRODUCTS (FLAT WIRE, STRIP, SHEET, BAR, AND PLATE) AND FORGINGS
|  | SAE | J461 | WROUGHT AND CAST COPPER ALLOYS
|  |  | J463 | WROUGHT COPPER AND COPPER ALLOYS
C71500 | Plate, Clad | ASTM | B432 | COPPER AND COPPER ALLOY CLAD STEEL PLATE
C71500 | Plate, Condenser Tube | ASME | SB171 | COPPER ALLOY CONDENSER TUBE PLATES
|  | ASTM | B171 | COPPER ALLOY CONDENSER TUBE PLATES
|  | SAE | J461 | WROUGHT AND CAST COPPER ALLOYS
|  |  | J463 | WROUGHT COPPER AND COPPER ALLOYS
C71500 | Rod | ASTM | B151 | COPPER-NICKEL-ZINC ALLOY (NICKEL-SILVER) AND COPPER-NICKEL ROD AND BAR
|  | MILITARY | MIL-C-15726 | COPPER-NICKEL ALLOY ROD, FLAT PRODUCTS (FLAT WIRE, STRIP, SHEET, BAR, AND PLATE) AND FORGINGS
C71500 | Screws | ASTM | F468 | NONFERROUS BOLTS, HEX CAP SCREWS, AND STUDS FOR GENERAL USE
C71500 | Sheet | ASTM | B122 | COPPER-NICKEL-ZINC ALLOY (NICKEL-SILVER) AND COPPER-NICKEL PLATE, SHEET, STRIP, AND ROLLED BAR
|  | MILITARY | MIL-C-15726 | COPPER-NICKEL ALLOY ROD, FLAT PRODUCTS (FLAT WIRE, STRIP, SHEET, BAR, AND PLATE) AND FORGINGS
|  | SAE | J461 | WROUGHT AND CAST COPPER ALLOYS
|  |  | J463 | WROUGHT COPPER AND COPPER ALLOYS
C71500 | Strip | ASTM | B122 | COPPER-NICKEL-ZINC ALLOY (NICKEL-SILVER) AND COPPER-NICKEL PLATE, SHEET, STRIP, AND ROLLED BAR
|  | MILITARY | MIL-C-15726 | COPPER-NICKEL ALLOY ROD, FLAT PRODUCTS (FLAT WIRE, STRIP, SHEET, BAR, AND PLATE) AND FORGINGS
|  | SAE | J461 | WROUGHT AND CAST COPPER ALLOYS
|  |  | J463 | WROUGHT COPPER AND COPPER ALLOYS
C71500 | Studs | ASTM | F468 | NONFERROUS BOLTS, HEX CAP SCREWS, AND STUDS FOR GENERAL USE
C71500 | Tube, Condenser | ASME | SB111 | COPPER AND COPPER ALLOY SEAMLESS CONDENSER TUBES & FERRULE STOCK
|  | ASTM | B111 | COPPER AND COPPER ALLOY SEAMLESS CONDENSER TUBES AND FERRULE STOCK
|  |  | B552 | SEAMLESS AND WELDED COPPER-NICKEL TUBES FOR WATER DESALTING PLANTS
|  | MILITARY | MIL-T-15005 | TUBES, COPPER-NICKEL ALLOY CONDENSER AND HEAT EXCHANGER
|  | SAE | J461 | WROUGHT AND CAST COPPER ALLOYS
|  |  | J463 | WROUGHT COPPER AND COPPER ALLOYS
C71500 | Tube, Finned | ASME | SB359 | COPPER & COPPER ALLOY SEAMLESS CONDENSER & HEAT EXCHANGER TUBES WITH INTEGRAL FINS
|  | ASTM | B359 | COPPER AND COPPER-ALLOY SEAMLESS CONDENSER AND HEAT EXCHANGER TUBES WITH INTEGRAL FINS
|  | MILITARY | MIL-T-22214 | TUBE, CONDENSER AND HEAT EXCHANGER WITH INTEGRAL FINS
C71500 | Tube, Seamless | ASME | SB466 | SEAMLESS COPPER-NICKEL PIPE AND TUBE
|  | ASTM | B466 | SEAMLESS COPPER-NICKEL PIPE AND TUBE
|  | MILITARY | MIL-T-16420 | TUBE, COPPER-NICKEL ALLOY, SEAMLESS AND WELDED
C71500 | Tube, U-Bend | ASME | SB395 | U-BEND SEAMLESS COPPER & COPPER ALLOY HEAT EXCHANGER & CONDENSER TUBE
|  | ASTM | B395 | U-BEND SEAMLESS COPPER AND COPPER ALLOY HEAT EXCHANGER AND CONDENSER TUBES
C71500 | Tube, Welded | ASME | SB543 | WELDED COPPER AND COPPER ALLOY TUBE
|  | ASTM | B543 | WELDED COPPER AND COPPER ALLOY HEAT EXCHANGER TUBE
C71500 | Wire | MILITARY | MIL-C-15726 | COPPER-NICKEL ALLOY ROD, FLAT PRODUCTS (FLAT WIRE, STRIP, SHEET, BAR, AND PLATE) AND FORGINGS
C71520 | Bar | ASTM | B151 | COPPER-NICKEL-ZINC ALLOY (NICKEL-SILVER) AND COPPER-NICKEL ROD AND BAR
C71520 | Forgings, Die | ASTM | B283 | COPPER AND COPPER ALLOY DIE FORGINGS (HOT PRESSED)
C71520 | Plate, Condenser Tube | ASTM | B171 | COPPER ALLOY CONDENSER TUBE PLATES
C71520 | Rod | ASTM | B151 | COPPER-NICKEL-ZINC ALLOY (NICKEL-SILVER) AND COPPER-NICKEL ROD AND BAR
C71580 | Bar | ASTM | F96 | ELECTRONIC GRADE ALLOYS OF COPPER IN WROUGHT FORMS
C71580 | Plate | ASTM | F96 | ELECTRONIC GRADE ALLOYS OF COPPER IN WROUGHT FORMS
C71580 | Rod, Welding | AWS | A5.27 | COPPER AND COPPER ALLOY RODS FOR OXYFUEL GAS WELDING
C71580 | Sheet | ASTM | F96 | ELECTRONIC GRADE ALLOYS OF COPPER IN WROUGHT FORMS
C71580 | Strip | ASTM | F96 | ELECTRONIC GRADE ALLOYS OF COPPER IN WROUGHT FORMS
C71590 | Bar | ASTM | F96 | ELECTRONIC GRADE ALLOYS OF COPPER IN WROUGHT FORMS
C71590 | Plate | ASTM | F96 | ELECTRONIC GRADE ALLOYS OF COPPER IN WROUGHT FORMS
C71590 | Sheet | ASTM | F96 | ELECTRONIC GRADE ALLOYS OF COPPER IN WROUGHT FORMS
C71590 | Strip | ASTM | F96 | ELECTRONIC GRADE ALLOYS OF COPPER IN WROUGHT FORMS
C71640 | Tube | ASTM | B552 | SEAMLESS AND WELDED COPPER-NICKEL TUBES FOR WATER DESALTING PLANTS
C71640 | Tube, Condenser | ASTM | B111 | COPPER AND COPPER ALLOY SEAMLESS CONDENSER TUBES AND FERRULE STOCK
C71640 | Tube, Welded | ASTM | B543 | WELDED COPPER AND COPPER ALLOY HEAT EXCHANGER TUBE
C72200 | Bar | ASTM | B122 | COPPER-NICKEL-ZINC ALLOY (NICKEL-SILVER) AND COPPER-NICKEL PLATE, SHEET, STRIP, AND ROLLED BAR
C72200 | Pipe, Seamless | ASTM | B466 | SEAMLESS COPPER-NICKEL PIPE AND TUBE
C72200 | Plate | ASTM | B122 | COPPER-NICKEL-ZINC ALLOY (NICKEL-SILVER) AND COPPER-NICKEL PLATE, SHEET, STRIP, AND ROLLED BAR
C72200 | Plate, Condenser Tube | ASTM | B171 | COPPER ALLOY CONDENSER TUBE PLATES
C72200 | Sheet | ASTM | B122 | COPPER-NICKEL-ZINC ALLOY (NICKEL-SILVER) AND COPPER-NICKEL PLATE, SHEET, STRIP, AND ROLLED BAR
C72200 | Strip | ASTM | B122 | COPPER-NICKEL-ZINC ALLOY (NICKEL-SILVER) AND COPPER-NICKEL PLATE, SHEET, STRIP, AND ROLLED BAR
C72200 | Tube | ASTM | B552 | SEAMLESS AND WELDED COPPER-NICKEL TUBES FOR WATER DESALTING PLANTS
C72200 | Tube, Condenser | ASTM | B111 | COPPER AND COPPER ALLOY SEAMLESS CONDENSER TUBES AND FERRULE STOCK
C72200 | Tube, Finned | ASTM | B359 | COPPER AND COPPER-ALLOY SEAMLESS CONDENSER AND HEAT EXCHANGER TUBES WITH INTEGRAL FINS
C72200 | Tube, U-Bend | ASTM | B395 | U-BEND SEAMLESS COPPER AND COPPER ALLOY HEAT EXCHANGER AND CONDENSER TUBES
C72200 | Tube, Welded | ASTM | B543 | WELDED COPPER AND COPPER ALLOY HEAT EXCHANGER TUBE
C72500 | Bar | ASTM | B122 | COPPER-NICKEL-ZINC ALLOY (NICKEL-SILVER) AND COPPER-NICKEL PLATE, SHEET, STRIP, AND ROLLED BAR
C72500 | Plate | ASTM | B122 | COPPER-NICKEL-ZINC ALLOY (NICKEL-SILVER) AND COPPER-NICKEL PLATE, SHEET, STRIP, AND ROLLED BAR
C72500 | Sheet | ASTM | B122 | COPPER-NICKEL-ZINC ALLOY (NICKEL-SILVER) AND COPPER-NICKEL PLATE, SHEET, STRIP, AND ROLLED BAR
C72500 | Strip | ASTM | B122 | COPPER-NICKEL-ZINC ALLOY (NICKEL-SILVER) AND COPPER-NICKEL PLATE, SHEET, STRIP, AND ROLLED BAR
C72650 | Strip | ASTM | B740 | STRIPS, COPPER-NICKEL-TIN SPINODAL ALLOY STRIP
C72700 | Strip | ASTM | B740 | STRIPS, COPPER-NICKEL-TIN SPINODAL ALLOY STRIP
C72900 | Strip | ASTM | B740 | STRIPS, COPPER-NICKEL-TIN SPINODAL ALLOY STRIP
C73500 | Bar | ASTM | B122 | COPPER-NICKEL-ZINC ALLOY (NICKEL-SILVER) AND COPPER-NICKEL PLATE, SHEET, STRIP, AND ROLLED BAR
C73500 | Plate | ASTM | B122 | COPPER-NICKEL-ZINC ALLOY (NICKEL-SILVER) AND COPPER-NICKEL PLATE, SHEET, STRIP, AND ROLLED BAR
C73500 | Sheet | ASTM | B122 | COPPER-NICKEL-ZINC ALLOY (NICKEL-SILVER) AND COPPER-NICKEL PLATE, SHEET, STRIP, AND ROLLED BAR
C73500 | Strip | ASTM | B122 | COPPER-NICKEL-ZINC ALLOY (NICKEL-SILVER) AND COPPER-NICKEL PLATE, SHEET, STRIP, AND ROLLED BAR
C74000 | Bar | ASTM | B122 | COPPER-NICKEL-ZINC ALLOY (NICKEL-SILVER) AND COPPER-NICKEL PLATE, SHEET, STRIP, AND ROLLED BAR
C74000 | Plate | ASTM | B122 | COPPER-NICKEL-ZINC ALLOY (NICKEL-SILVER) AND COPPER-NICKEL PLATE, SHEET, STRIP, AND ROLLED BAR
C74000 | Sheet | ASTM | B122 | COPPER-NICKEL-ZINC ALLOY (NICKEL-SILVER) AND COPPER-NICKEL PLATE, SHEET, STRIP, AND ROLLED BAR
C74000 | Strip | ASTM | B122 | COPPER-NICKEL-ZINC ALLOY (NICKEL-SILVER) AND COPPER-NICKEL PLATE, SHEET, STRIP, AND ROLLED BAR
C74500 | Bar | ASTM | B122 | COPPER-NICKEL-ZINC ALLOY (NICKEL-SILVER) AND COPPER-NICKEL PLATE, SHEET, STRIP, AND ROLLED BAR
|  |  | B151 | COPPER-NICKEL-ZINC ALLOY (NICKEL-SILVER) AND COPPER-NICKEL ROD AND BAR
C74500 | Plate | ASTM | B122 | COPPER-NICKEL-ZINC ALLOY (NICKEL-SILVER) AND COPPER-NICKEL PLATE, SHEET, STRIP, AND ROLLED BAR
C74500 | Rod | ASTM | B151 | COPPER-NICKEL-ZINC ALLOY (NICKEL-SILVER) AND COPPER-NICKEL ROD AND BAR
C74500 | Sheet | ASTM | B122 | COPPER-NICKEL-ZINC ALLOY (NICKEL-SILVER) AND COPPER-NICKEL PLATE, SHEET, STRIP, AND ROLLED BAR
C74500 | Strip | ASTM | B122 | COPPER-NICKEL-ZINC ALLOY (NICKEL-SILVER) AND COPPER-NICKEL PLATE, SHEET, STRIP, AND ROLLED BAR
C74500 | Wire | ASTM | B206 | COPPER-NICKEL-ZINC ALLOY (NICKEL-SILVER WIRE) AND COPPER-NICKEL ALLOY WIRE
C75200 | Bar | ASTM | B122 | COPPER-NICKEL-ZINC ALLOY (NICKEL-SILVER) AND COPPER-NICKEL PLATE, SHEET, STRIP, AND ROLLED BAR
|  |  | B151 | COPPER-NICKEL-ZINC ALLOY (NICKEL-SILVER) AND COPPER-NICKEL ROD AND BAR
|  | SAE | J461 | WROUGHT AND CAST COPPER ALLOYS
|  |  | J463 | WROUGHT COPPER AND COPPER ALLOYS
C75200 | Plate | ASTM | B122 | COPPER-NICKEL-ZINC ALLOY (NICKEL-SILVER) AND COPPER-NICKEL PLATE, SHEET, STRIP, AND ROLLED BAR
C75200 | Rod | ASTM | B151 | COPPER-NICKEL-ZINC ALLOY (NICKEL-SILVER) AND COPPER-NICKEL ROD AND BAR
|  | SAE | J461 | WROUGHT AND CAST COPPER ALLOYS
|  |  | J463 | WROUGHT COPPER AND COPPER ALLOYS
C75200 | Sheet | ASTM | B122 | COPPER-NICKEL-ZINC ALLOY (NICKEL-SILVER) AND COPPER-NICKEL PLATE, SHEET, STRIP, AND ROLLED BAR
|  | SAE | J461 | WROUGHT AND CAST COPPER ALLOYS
|  |  | J463 | WROUGHT COPPER AND COPPER ALLOYS
C75200 | Strip | ASTM | B122 | COPPER-NICKEL-ZINC ALLOY (NICKEL-SILVER) AND COPPER-NICKEL PLATE, SHEET, STRIP, AND ROLLED BAR
|  |  | B888 | COPPER ALLOY STRIP FOR ELECTRICAL CONNECTORS AND CONTACTS
|  | SAE | J461 | WROUGHT AND CAST COPPER ALLOYS
|  |  | J463 | WROUGHT COPPER AND COPPER ALLOYS
C75200 | Wire | ASTM | B206 | COPPER-NICKEL-ZINC ALLOY (NICKEL-SILVER WIRE) AND COPPER-NICKEL ALLOY WIRE
C75700 | Bar | ASTM | B151 | COPPER-NICKEL-ZINC ALLOY (NICKEL-SILVER) AND COPPER-NICKEL ROD AND BAR
C75700 | Rod | ASTM | B151 | COPPER-NICKEL-ZINC ALLOY (NICKEL-SILVER) AND COPPER-NICKEL ROD AND BAR
C75700 | Wire | ASTM | B206 | COPPER-NICKEL-ZINC ALLOY (NICKEL-SILVER WIRE) AND COPPER-NICKEL ALLOY WIRE
C76200 | Bar | ASTM | B122 | COPPER-NICKEL-ZINC ALLOY (NICKEL-SILVER) AND COPPER-NICKEL PLATE, SHEET, STRIP, AND ROLLED BAR
C76200 | Plate | ASTM | B122 | COPPER-NICKEL-ZINC ALLOY (NICKEL-SILVER) AND COPPER-NICKEL PLATE, SHEET, STRIP, AND ROLLED BAR
C76200 | Sheet | ASTM | B122 | COPPER-NICKEL-ZINC ALLOY (NICKEL-SILVER) AND COPPER-NICKEL PLATE, SHEET, STRIP, AND ROLLED BAR
C76200 | Strip | ASTM | B122 | COPPER-NICKEL-ZINC ALLOY (NICKEL-SILVER) AND COPPER-NICKEL PLATE, SHEET, STRIP, AND ROLLED BAR
|  | ASTM | B888 | COPPER ALLOY STRIP FOR ELECTRICAL CONNECTORS AND CONTACTS
C76400 | Bar | ASTM | B151 | COPPER-NICKEL-ZINC ALLOY (NICKEL-SILVER) AND COPPER-NICKEL ROD AND BAR
C76400 | Rod | ASTM | B151 | COPPER-NICKEL-ZINC ALLOY (NICKEL-SILVER) AND COPPER-NICKEL ROD AND BAR
C76400 | Wire | ASTM | B206 | COPPER-NICKEL-ZINC ALLOY (NICKEL-SILVER WIRE) AND COPPER-NICKEL ALLOY WIRE
C77000 | Bar | ASTM | B122 | COPPER-NICKEL-ZINC ALLOY (NICKEL-SILVER) AND COPPER-NICKEL PLATE, SHEET, STRIP, AND ROLLED BAR
|  |  | B151 | COPPER-NICKEL-ZINC ALLOY (NICKEL-SILVER) AND COPPER-NICKEL ROD AND BAR
|  | SAE | J461 | WROUGHT AND CAST COPPER ALLOYS
|  |  | J463 | WROUGHT COPPER AND COPPER ALLOYS
C77000 | Plate | ASTM | B122 | COPPER-NICKEL-ZINC ALLOY (NICKEL-SILVER) AND COPPER-NICKEL PLATE, SHEET, STRIP, AND ROLLED BAR
C77000 | Rod | ASTM | B151 | COPPER-NICKEL-ZINC ALLOY (NICKEL-SILVER) AND COPPER-NICKEL ROD AND BAR
|  | SAE | J461 | WROUGHT AND CAST COPPER ALLOYS
|  |  | J463 | WROUGHT COPPER AND COPPER ALLOYS
C77000 | Sheet | ASTM | B122 | COPPER-NICKEL-ZINC ALLOY (NICKEL-SILVER) AND COPPER-NICKEL PLATE, SHEET, STRIP, AND ROLLED BAR
|  | SAE | J461 | WROUGHT AND CAST COPPER ALLOYS
|  |  | J463 | WROUGHT COPPER AND COPPER ALLOYS
C77000 | Strip | ASTM | B122 | COPPER-NICKEL-ZINC ALLOY (NICKEL-SILVER) AND COPPER-NICKEL PLATE, SHEET, STRIP, AND ROLLED BAR
|  | SAE | J461 | WROUGHT AND CAST COPPER ALLOYS
|  |  | J463 | WROUGHT COPPER AND COPPER ALLOYS
C77000 | Wire | ASTM | B206 | COPPER-NICKEL-ZINC ALLOY (NICKEL-SILVER WIRE) AND COPPER-NICKEL ALLOY WIRE
C77300 | Brazing Filler Metal | AWS | A5.8 | BRAZING FILLER METAL
C77300 | Rod,Wire | AWS | A5.8 | BRAZING FILLER METAL
C77400 | Bar, Forging | ASTM | B124 | COPPER AND COPPER-ALLOY FORGING ROD, BAR AND SHAPES
C77400 | Forgings, Die | ASTM | B283 | COPPER AND COPPER ALLOY DIE FORGINGS (HOT PRESSED)
C77400 | Rod, Forging | ASTM | B124 | COPPER AND COPPER-ALLOY FORGING ROD, BAR AND SHAPES
C77400 | Shapes, Forging | ASTM | B124 | COPPER AND COPPER-ALLOY FORGING ROD, BAR AND SHAPES
C79200 | Bar | ASTM | B151 | COPPER-NICKEL-ZINC ALLOY (NICKEL-SILVER) AND COPPER-NICKEL ROD AND BAR
C79200 | Rod | ASTM | B151 | COPPER-NICKEL-ZINC ALLOY (NICKEL-SILVER) AND COPPER-NICKEL ROD AND BAR
C79200 | Wire | ASTM | B206 | COPPER-NICKEL-ZINC ALLOY (NICKEL-SILVER WIRE) AND COPPER-NICKEL ALLOY WIRE
C80100 | Ingot | FEDERAL | QQ-C-521 | COPPER INGOT
C81400 | Ingot | ASTM | B30 | COPPER BASE ALLOYS IN INGOT FORM
C81400 | Sand | ASTM | B770 | COPPER-BERYLLIUM SAND CASTINGS
C82000 | Ingot | ASTM | B30 | COPPER BASE ALLOYS IN INGOT FORM
C82000 | Sand | ASTM | B770 | COPPER-BERYLLIUM SAND CASTINGS
C82200 | Ingot | ASTM | B30 | COPPER BASE ALLOYS IN INGOT FORM
C82200 | Sand | ASTM | B770 | COPPER-BERYLLIUM SAND CASTINGS
C82400 | Ingot | ASTM | B30 | COPPER BASE ALLOYS IN INGOT FORM
C82400 | Sand | ASTM | B770 | COPPER-BERYLLIUM SAND CASTINGS
C82500 | Centrifugal | AMS | 4511 | COPPER BERYLLINUM ALLOY CASTINGS, SOLUTION AND PRECIPITATION HEAT TREATED
C82500 | Ingot | ASTM | B30 | COPPER BASE ALLOYS IN INGOT FORM
C82500 | Investment | AMS | 4511 | COPPER BERYLLINUM ALLOY CASTINGS, SOLUTION AND PRECIPITATION HEAT TREATED
|  |  | 4890 | COPPER-BERYLLIUM ALLOY CASTINGS, INVESTMENT, HEAT TREATED
C82500 | Precision | MILITARY | MIL-C-11866 | CASTINGS, PRECISION, NONFERROUS
C82500 | Sand | AMS | 4511 | COPPER BERYLLINUM ALLOY CASTINGS, SOLUTION AND PRECIPITATION HEAT TREATED
|  | ASTM | B770 | COPPER-BERYLLIUM SAND CASTINGS
C82510 | Ingot | ASTM | B30 | COPPER BASE ALLOYS IN INGOT FORM
C82510 | Sand | ASTM | B770 | COPPER-BERYLLIUM SAND CASTINGS
C82600 | Ingot | ASTM | B30 | COPPER BASE ALLOYS IN INGOT FORM
C82600 | Sand | ASTM | B770 | COPPER-BERYLLIUM SAND CASTINGS
C82800 | Ingot | ASTM | B30 | COPPER BASE ALLOYS IN INGOT FORM
C82800 | Sand | ASTM | B770 | COPPER-BERYLLIUM SAND CASTINGS
C83400 | Bands, Projectile Rotating | MILITARY | MIL-B-46066 | BANDS, ROTATING, COPPER ALLOY CENTRIFUGAL CAST (FOR CRITICAL APPLICATIONS)
C83450 | Ingot | ASTM | B30 | COPPER BASE ALLOYS IN INGOT FORM
C83450 | Sand | ASTM | B584 | COPPER ALLOY SAND CASTINGS FOR GENERAL APPLICATIONS
|  |  | B763 | COPPER ALLOY SAND CASTINGS FOR VALVE APPLICATIONS
C83600 | Centrifugal | AMS | 4855 | LEADED RED BRASS CASTINGS, SAND AND CENTRIFUGAL, AS CAST
|  | ASTM | B271 | COPPER BASE ALLOY CENTRIFUGAL CASTINGS
|  | SAE | J461 | WROUGHT AND CAST COPPER ALLOYS
|  |  | J462 | CAST COPPER ALLOYS
C83600 | Continuous | ASTM | B505 | COPPER BASE ALLOY CONTINUOUS CASTINGS
|  | SAE | J461 | WROUGHT AND CAST COPPER ALLOYS
|  |  | J462 | CAST COPPER ALLOYS
C83600 | Fittings | ASME | B16.15 | CAST BRONZE THREADED FITTINGS
|  |  | B16.18 | CAST COPPER ALLOY SOLDER-JOINT PRESSURE FITTINGS
|  |  | B16.23 | CAST COPPER ALLOY SOLDER-JOINT DRAINAGE FITTINGS - DWV
|  |  | B16.26 | CAST COPPER ALLOY FITTINGS FOR FLARED COPPER TUBES
|  |  | SB62 | COMPOSITION BRONZE OR OUNCE METAL CASTINGS
|  |  | B16.32 | CAST COPPER ALLOY SOLDER-JOINT FITTINGS FOR SOLVENT DRAINAGE SYSTEMS
|  | ASTM | B62 | COMPOSITION BRONZE OR OUNCE METAL CASTINGS
|  | FEDERAL | WW-P-460 | PIPE FITTINGS: BRASS OR BRONZE
C83600 | Flanges | ASME | B16.24 | BRONZE PIPE FLANGES AND FLANGED FITTINGS
|  |  | SB62 | COMPOSITION BRONZE OR OUNCE METAL CASTINGS
|  | ASTM | B62 | COMPOSITION BRONZE OR OUNCE METAL CASTINGS
C83600 | Ingot | ASTM | B30 | COPPER BASE ALLOYS IN INGOT FORM
C83600 | Precision | MILITARY | MIL-C-11866 | CASTINGS, PRECISION, NONFERROUS
C83600 | Sand | AMS | 4855 | LEADED RED BRASS CASTINGS, SAND AND CENTRIFUGAL, AS CAST
|  | ASME | SB62 | COMPOSITION BRONZE OR OUNCE METAL CASTINGS
|  | ASTM | B584 | COPPER ALLOY SAND CASTINGS FOR GENERAL APPLICATIONS
|  |  | B62 | COMPOSITION BRONZE OR OUNCE METAL CASTINGS
|  | SAE | J461 | WROUGHT AND CAST COPPER ALLOYS
|  |  | J462 | CAST COPPER ALLOYS
C83600 | Unions | FEDERAL | WW-U-516 | UNIONS, BRASS OR BRONZE
C83600 | Valves | MILITARY | MIL-V-18436 | VALVES, CHECK, BRONZE
C83800 | Centrifugal | ASTM | B271 | COPPER BASE ALLOY CENTRIFUGAL CASTINGS
|  | SAE | J461 | WROUGHT AND CAST COPPER ALLOYS
|  |  | J462 | CAST COPPER ALLOYS
C83800 | Continuous | ASTM | B505 | COPPER BASE ALLOY CONTINUOUS CASTINGS
|  | SAE | J461 | WROUGHT AND CAST COPPER ALLOYS
|  |  | J462 | CAST COPPER ALLOYS
C83800 | Fittings | ASME | B16.15 | CAST BRONZE THREADED FITTINGS
|  |  | B16.18 | CAST COPPER ALLOY SOLDER-JOINT PRESSURE FITTINGS
|  |  | B16.23 | CAST COPPER ALLOY SOLDER-JOINT DRAINAGE FITTINGS - DWV
|  |  | B16.32 | CAST COPPER ALLOY SOLDER-JOINT FITTINGS FOR SOLVENT DRAINAGE SYSTEMS
|  | ASTM | B584 | COPPER ALLOY SAND CASTINGS FOR GENERAL APPLICATIONS
C83800 | Ingot | ASTM | B30 | COPPER BASE ALLOYS IN INGOT FORM
C83800 | Sand | ASTM | B584 | COPPER ALLOY SAND CASTINGS FOR GENERAL APPLICATIONS
|  |  | B763 | COPPER ALLOY SAND CASTINGS FOR VALVE APPLICATIONS
|  | SAE | J461 | WROUGHT AND CAST COPPER ALLOYS
|  |  | J462 | CAST COPPER ALLOYS
C83800 | Unions | FEDERAL | WW-U-516 | UNIONS, BRASS OR BRONZE
C84200 | Continuous | ASTM | B505 | COPPER BASE ALLOY CONTINUOUS CASTINGS
C84200 | Fittings | FEDERAL | WW-P-460 | PIPE FITTINGS: BRASS OR BRONZE
C84200 | Ingot | ASTM | B30 | COPPER BASE ALLOYS IN INGOT FORM
C84400 | Centrifugal | ASTM | B271 | COPPER BASE ALLOY CENTRIFUGAL CASTINGS
C84400 | Continuous | ASTM | B505 | COPPER BASE ALLOY CONTINUOUS CASTINGS
C84400 | Fittings | ASME | B16.15 | CAST BRONZE THREADED FITTINGS
|  |  | B16.18 | CAST COPPER ALLOY SOLDER-JOINT PRESSURE FITTINGS
|  |  | B16.26 | CAST COPPER ALLOY FITTINGS FOR FLARED COPPER TUBES
|  |  | B16.24 | BRONZE PIPE FLANGES AND FLANGED FITTINGS
|  |  | B16.23 | CAST COPPER ALLOY SOLDER-JOINT DRAINAGE FITTINGS - DWV
|  |  | B16.32 | CAST COPPER ALLOY SOLDER-JOINT FITTINGS FOR SOLVENT DRAINAGE SYSTEMS
|  | ASTM | B584 | COPPER ALLOY SAND CASTINGS FOR GENERAL APPLICATIONS
C84400 | Ingot | ASTM | B30 | COPPER BASE ALLOYS IN INGOT FORM
C84400 | Sand | ASTM | B584 | COPPER ALLOY SAND CASTINGS FOR GENERAL APPLICATIONS
|  |  | B763 | COPPER ALLOY SAND CASTINGS FOR VALVE APPLICATIONS
C84400 | Unions | FEDERAL | WW-U-516 | UNIONS, BRASS OR BRONZE
C84800 | Centrifugal | ASTM | B271 | COPPER BASE ALLOY CENTRIFUGAL CASTINGS
C84800 | Continuous | ASTM | B505 | COPPER BASE ALLOY CONTINUOUS CASTINGS
C84800 | Ingot | ASTM | B30 | COPPER BASE ALLOYS IN INGOT FORM
C84800 | Sand | ASTM | B584 | COPPER ALLOY SAND CASTINGS FOR GENERAL APPLICATIONS
|  | ASTM | B763 | COPPER ALLOY SAND CASTINGS FOR VALVE APPLICATIONS
C85200 | Centrifugal | ASTM | B271 | COPPER BASE ALLOY CENTRIFUGAL CASTINGS
|  | SAE | J461 | WROUGHT AND CAST COPPER ALLOYS
|  |  | J462 | CAST COPPER ALLOYS
C85200 | Continuous | SAE | J461 | WROUGHT AND CAST COPPER ALLOYS
|  |  | J462 | CAST COPPER ALLOYS
C85200 | Ingot | ASTM | B30 | COPPER BASE ALLOYS IN INGOT FORM
C85200 | Sand | ASTM | B584 | COPPER ALLOY SAND CASTINGS FOR GENERAL APPLICATIONS
|  |  | B763 | COPPER ALLOY SAND CASTINGS FOR VALVE APPLICATIONS
C85400 | Centrifugal | ASTM | B271 | COPPER BASE ALLOY CENTRIFUGAL CASTINGS
|  | SAE | J461 | WROUGHT AND CAST COPPER ALLOYS
|  |  | J462 | CAST COPPER ALLOYS
C85400 | Continuous | SAE | J461 | WROUGHT AND CAST COPPER ALLOYS
|  |  | J462 | CAST COPPER ALLOYS
C85400 | Ingot | ASTM | B30 | COPPER BASE ALLOYS IN INGOT FORM
C85400 | Sand | ASTM | B584 | COPPER ALLOY SAND CASTINGS FOR GENERAL APPLICATIONS
|  |  | B763 | COPPER ALLOY SAND CASTINGS FOR VALVE APPLICATIONS
|  | SAE | J461 | WROUGHT AND CAST COPPER ALLOYS
|  |  | J462 | CAST COPPER ALLOYS
C85700 | Centrifugal | ASTM | B271 | COPPER BASE ALLOY CENTRIFUGAL CASTINGS
C85700 | Continuous | ASTM | B505 | COPPER BASE ALLOY CONTINUOUS CASTINGS
C85700 | Die | ASTM | B176 | BRASS DIE CASTINGS
C85700 | Ingot | ASTM | B30 | COPPER BASE ALLOYS IN INGOT FORM
C85700 | Sand | ASTM | B584 | COPPER ALLOY SAND CASTINGS FOR GENERAL APPLICATIONS
|  |  | B763 | COPPER ALLOY SAND CASTINGS FOR VALVE APPLICATIONS
C85800 | Die | ASTM | B176 | BRASS DIE CASTINGS
|  | SAE | J461 | WROUGHT AND CAST COPPER ALLOYS
|  |  | J462 | CAST COPPER ALLOYS
C85800 | Ingot | ASTM | B30 | COPPER BASE ALLOYS IN INGOT FORM
C86100 | Ingot | ASTM | B30 | COPPER BASE ALLOYS IN INGOT FORM
C86200 | Centrifugal | ASTM | B271 | COPPER BASE ALLOY CENTRIFUGAL CASTINGS
|  | SAE | J461 | WROUGHT AND CAST COPPER ALLOYS
|  |  | J462 | CAST COPPER ALLOYS
C86200 | Continuous | ASTM | B505 | COPPER BASE ALLOY CONTINUOUS CASTINGS
|  | SAE | J461 | WROUGHT AND CAST COPPER ALLOYS
|  | SAE | J462 | CAST COPPER ALLOYS
C86200 | Ingot | ASTM | B30 | COPPER BASE ALLOYS IN INGOT FORM
|  | FEDERAL | QQ-C-523 | COPPER ALLOY INGOTS: BRASS (YELLOW HIGH STRENGTH) MANGANESE AND MANGANESE-ALUMINUM BRONZE
C86200 | Precision | MILITARY | MIL-C-11866 | CASTINGS, PRECISION, NONFERROUS
C86200 | Sand | ASTM | B584 | COPPER ALLOY SAND CASTINGS FOR GENERAL APPLICATIONS
|  |  | B763 | COPPER ALLOY SAND CASTINGS FOR VALVE APPLICATIONS
|  | SAE | J461 | WROUGHT AND CAST COPPER ALLOYS
|  |  | J462 | CAST COPPER ALLOYS
C86300 | Centrifugal | AMS | 4862 | MANGANESE BRONZE CASTINGS, SAND AND CENTRIFUGAL, HIGH STRENGTH, AS CAST
|  | ASTM | B271 | COPPER BASE ALLOY CENTRIFUGAL CASTINGS
|  | SAE | J461 | WROUGHT AND CAST COPPER ALLOYS
|  |  | J462 | CAST COPPER ALLOYS
C86300 | Continuous | ASTM | B505 | COPPER BASE ALLOY CONTINUOUS CASTINGS
C86300 | Ingot | ASTM | B30 | COPPER BASE ALLOYS IN INGOT FORM
|  | FEDERAL | QQ-C-523 | COPPER ALLOY INGOTS: BRASS (YELLOW HIGH STRENGTH) MANGANESE AND MANGANESE-ALUMINUM BRONZE
C86300 | Precision | MILITARY | MIL-C-11866 | CASTINGS, PRECISION, NONFERROUS
C86300 | Sand | AMS | 4862 | MANGANESE BRONZE CASTINGS, SAND AND CENTRIFUGAL, HIGH STRENGTH, AS CAST
|  | ASTM | B22 | BRONZE CASTINGS FOR BRIDGES AND TURNTABLES
|  |  | B584 | COPPER ALLOY SAND CASTINGS FOR GENERAL APPLICATIONS
|  |  | B763 | COPPER ALLOY SAND CASTINGS FOR VALVE APPLICATIONS
|  | SAE | J461 | WROUGHT AND CAST COPPER ALLOYS
|  |  | J462 | CAST COPPER ALLOYS
C86400 | Centrifugal | ASTM | B271 | COPPER BASE ALLOY CENTRIFUGAL CASTINGS
C86400 | Ingot | ASTM | B30 | COPPER BASE ALLOYS IN INGOT FORM
|  | FEDERAL | QQ-C-523 | COPPER ALLOY INGOTS: BRASS (YELLOW HIGH STRENGTH) MANGANESE AND MANGANESE-ALUMINUM BRONZE
C86400 | Sand | ASTM | B584 | COPPER ALLOY SAND CASTINGS FOR GENERAL APPLICATIONS
|  |  | B763 | COPPER ALLOY SAND CASTINGS FOR VALVE APPLICATIONS
C86500 | Centrifugal | AMS | 4860 | MANGANESE BRONZE CASTINGS, SAND AND CENTRIFUGAL, AS CAST
|  | ASTM | B271 | COPPER BASE ALLOY CENTRIFUGAL CASTINGS
|  | SAE | J461 | WROUGHT AND CAST COPPER ALLOYS
|  |  | J462 | CAST COPPER ALLOYS
C86500 | Continuous | ASTM | B505 | COPPER BASE ALLOY CONTINUOUS CASTINGS
C86500 | Die | ASTM | B176 | BRASS DIE CASTINGS
C86500 | Ingot | ASTM | B30 | COPPER BASE ALLOYS IN INGOT FORM
|  | FEDERAL | QQ-C-523 | COPPER ALLOY INGOTS: BRASS (YELLOW HIGH STRENGTH) MANGANESE AND MANGANESE-ALUMINUM BRONZE
C86500 | Sand | AMS | 4860 | MANGANESE BRONZE CASTINGS, SAND AND CENTRIFUGAL, AS CAST
|  | ASTM | B584 | COPPER ALLOY SAND CASTINGS FOR GENERAL APPLICATIONS
|  |  | B763 | COPPER ALLOY SAND CASTINGS FOR VALVE APPLICATIONS
|  | SAE | J461 | WROUGHT AND CAST COPPER ALLOYS
|  |  | J462 | CAST COPPER ALLOYS
C86700 | Centrifugal | ASTM | B271 | COPPER BASE ALLOY CENTRIFUGAL CASTINGS
C86700 | Ingot | ASTM | B30 | COPPER BASE ALLOYS IN INGOT FORM
C86700 | Sand | ASTM | B584 | COPPER ALLOY SAND CASTINGS FOR GENERAL APPLICATIONS
|  |  | B763 | COPPER ALLOY SAND CASTINGS FOR VALVE APPLICATIONS
C87300 | Centrifugal | ASTM | B271 | COPPER BASE ALLOY CENTRIFUGAL CASTINGS
|  | SAE | J461 | WROUGHT AND CAST COPPER ALLOYS
|  |  | J462 | CAST COPPER ALLOYS
C87300 | Ingot | ASTM | B30 | COPPER BASE ALLOYS IN INGOT FORM
C87300 | Precision | MILITARY | MIL-C-11866 | CASTINGS, PRECISION, NONFERROUS
C87300 | Sand | ASTM | B584 | COPPER ALLOY SAND CASTINGS FOR GENERAL APPLICATIONS
|  |  | B763 | COPPER ALLOY SAND CASTINGS FOR VALVE APPLICATIONS
|  | SAE | J461 | WROUGHT AND CAST COPPER ALLOYS
|  |  | J462 | CAST COPPER ALLOYS
C87400 | Centrifugal | ASTM | B271 | COPPER BASE ALLOY CENTRIFUGAL CASTINGS
C87400 | Ingot | ASTM | B30 | COPPER BASE ALLOYS IN INGOT FORM
C87400 | Sand | ASTM | B584 | COPPER ALLOY SAND CASTINGS FOR GENERAL APPLICATIONS
|  |  | B763 | COPPER ALLOY SAND CASTINGS FOR VALVE APPLICATIONS
C87500 | Centrifugal | ASTM | B271 | COPPER BASE ALLOY CENTRIFUGAL CASTINGS
|  | SAE | J461 | WROUGHT AND CAST COPPER ALLOYS
|  |  | J462 | CAST COPPER ALLOYS
C87500 | Ingot | ASTM | B30 | COPPER BASE ALLOYS IN INGOT FORM
C87500 | Permanent | ASTM | B806 | PERMANENT MOLD CASTINGS
C87500 | Sand | ASTM | B584 | COPPER ALLOY SAND CASTINGS FOR GENERAL APPLICATIONS
|  |  | B763 | COPPER ALLOY SAND CASTINGS FOR VALVE APPLICATIONS
C87600 | Centrifugal | ASTM | B271 | COPPER BASE ALLOY CENTRIFUGAL CASTINGS
C87600 | Ingot | ASTM | B30 | COPPER BASE ALLOYS IN INGOT FORM
C87600 | Sand | ASTM | B584 | COPPER ALLOY SAND CASTINGS FOR GENERAL APPLICATIONS
|  |  | B763 | COPPER ALLOY SAND CASTINGS FOR VALVE APPLICATIONS
C87610 | Ingot | ASTM | B30 | COPPER BASE ALLOYS IN INGOT FORM
C87610 | Sand | ASTM | B584 | COPPER ALLOY SAND CASTINGS FOR GENERAL APPLICATIONS
|  |  | B763 | COPPER ALLOY SAND CASTINGS FOR VALVE APPLICATIONS
C87800 | Die | ASTM | B176 | BRASS DIE CASTINGS
|  | SAE | J461 | WROUGHT AND CAST COPPER ALLOYS
|  |  | J462 | CAST COPPER ALLOYS
C87800 | Ingot | ASTM | B30 | COPPER BASE ALLOYS IN INGOT FORM
C87800 | Permanent | ASTM | B806 | PERMANENT MOLD CASTINGS
C89320 | Continuous | ASTM | B505 | COPPER BASE ALLOY CONTINUOUS CASTINGS
C89320 | Ingot | ASTM | B30 | COPPER BASE ALLOYS IN INGOT FORM
C89510 | Ingot | ASTM | B30 | COPPER BASE ALLOYS IN INGOT FORM
C89510 | Sand | ASTM | B584 | COPPER ALLOY SAND CASTINGS FOR GENERAL APPLICATIONS
C89520 | Ingot | ASTM | B30 | COPPER BASE ALLOYS IN INGOT FORM
C89520 | Sand | ASTM | B584 | COPPER ALLOY SAND CASTINGS FOR GENERAL APPLICATIONS
C89844 | Ingot | ASTM | B30 | COPPER BASE ALLOYS IN INGOT FORM
C89844 | Sand | ASTM | B584 | COPPER ALLOY SAND CASTINGS FOR GENERAL APPLICATIONS
|  |  | B763 | COPPER ALLOY SAND CASTINGS FOR VALVE APPLICATIONS
C90300 | Centrifugal | ASTM | B271 | COPPER BASE ALLOY CENTRIFUGAL CASTINGS
|  | SAE | J461 | WROUGHT AND CAST COPPER ALLOYS
|  |  | J462 | CAST COPPER ALLOYS
C90300 | Continuous | ASTM | B505 | COPPER BASE ALLOY CONTINUOUS CASTINGS
|  | SAE | J461 | WROUGHT AND CAST COPPER ALLOYS
|  |  | J462 | CAST COPPER ALLOYS
C90300 | Ingot | ASTM | B30 | COPPER BASE ALLOYS IN INGOT FORM
C90300 | Precision | MILITARY | MIL-C-11866 | CASTINGS, PRECISION, NONFERROUS
C90300 | Sand | ASTM | B584 | COPPER ALLOY SAND CASTINGS FOR GENERAL APPLICATIONS
|  |  | B763 | COPPER ALLOY SAND CASTINGS FOR VALVE APPLICATIONS
|  | SAE | J461 | WROUGHT AND CAST COPPER ALLOYS
|  |  | J462 | CAST COPPER ALLOYS
C90500 | Centrifugal | AMS | 4845 | TIN BRONZE CASTINGS, SAND AND CENTRIFUGAL, AS CAST
|  | ASTM | B271 | COPPER BASE ALLOY CENTRIFUGAL CASTINGS
|  | SAE | J461 | WROUGHT AND CAST COPPER ALLOYS
|  |  | J462 | CAST COPPER ALLOYS
C90500 | Continuous | ASTM | B505 | COPPER BASE ALLOY CONTINUOUS CASTINGS
|  | SAE | J461 | WROUGHT AND CAST COPPER ALLOYS
|  |  | J462 | CAST COPPER ALLOYS
C90500 | Ingot | ASTM | B30 | COPPER BASE ALLOYS IN INGOT FORM
C90500 | Sand | AMS | 4845 | TIN BRONZE CASTINGS, SAND AND CENTRIFUGAL, AS CAST
|  | ASTM | B22 | BRONZE CASTINGS FOR BRIDGES AND TURNTABLES
|  |  | B584 | COPPER ALLOY SAND CASTINGS FOR GENERAL APPLICATIONS
|  |  | B763 | COPPER ALLOY SAND CASTINGS FOR VALVE APPLICATIONS
|  | SAE | J461 | WROUGHT AND CAST COPPER ALLOYS
|  |  | J462 | CAST COPPER ALLOYS
C90700 | Centrifugal | ASTM | B427 | GEAR BRONZE ALLOY CASTINGS
|  | SAE | J461 | WROUGHT AND CAST COPPER ALLOYS
|  |  | J462 | CAST COPPER ALLOYS
C90700 | Continuous | ASTM | B505 | COPPER BASE ALLOY CONTINUOUS CASTINGS
|  | SAE | J461 | WROUGHT AND CAST COPPER ALLOYS
|  |  | J462 | CAST COPPER ALLOYS
C90700 | Ingot | ASTM | B30 | COPPER BASE ALLOYS IN INGOT FORM
C90700 | Sand | ASTM | B427 | GEAR BRONZE ALLOY CASTINGS
|  | SAE | J461 | WROUGHT AND CAST COPPER ALLOYS
|  |  | J462 | CAST COPPER ALLOYS
C90800 | Centrifugal | ASTM | B427 | GEAR BRONZE ALLOY CASTINGS
C90800 | Ingot | ASTM | B30 | COPPER BASE ALLOYS IN INGOT FORM
C90800 | Sand | ASTM | B427 | GEAR BRONZE ALLOY CASTINGS
C91000 | Continuous | ASTM | B505 | COPPER BASE ALLOY CONTINUOUS CASTINGS
C91000 | Ingot | ASTM | B30 | COPPER BASE ALLOYS IN INGOT FORM
C91100 | Sand | ASTM | B22 | BRONZE CASTINGS FOR BRIDGES AND TURNTABLES
C91300 | Centrifugal | AMS | 7322 | SEALING RINGS, CAST TIN BRONZE
C91300 | Continuous | AMS | 7322 | SEALING RINGS, CAST TIN BRONZE
|  | ASTM | B505 | COPPER BASE ALLOY CONTINUOUS CASTINGS
C91300 | Ingot | ASTM | B30 | COPPER BASE ALLOYS IN INGOT FORM
C91300 | Sand | AMS | 7322 | SEALING RINGS, CAST TIN BRONZE
|  | ASTM | B22 | BRONZE CASTINGS FOR BRIDGES AND TURNTABLES
C91600 | Centrifugal | ASTM | B427 | GEAR BRONZE ALLOY CASTINGS
C91600 | Ingot | ASTM | B30 | COPPER BASE ALLOYS IN INGOT FORM
C91600 | Sand | ASTM | B427 | GEAR BRONZE ALLOY CASTINGS
C91700 | Centrifugal | ASTM | B427 | GEAR BRONZE ALLOY CASTINGS
C91700 | Ingot | ASTM | B30 | COPPER BASE ALLOYS IN INGOT FORM
C91700 | Sand | ASTM | B427 | GEAR BRONZE ALLOY CASTINGS
C92200 | Centrifugal | ASTM | B271 | COPPER BASE ALLOY CENTRIFUGAL CASTINGS
|  | SAE | J461 | WROUGHT AND CAST COPPER ALLOYS
|  |  | J462 | CAST COPPER ALLOYS
C92200 | Continuous | ASTM | B505 | COPPER BASE ALLOY CONTINUOUS CASTINGS
|  | SAE | J461 | WROUGHT AND CAST COPPER ALLOYS
|  |  | J462 | CAST COPPER ALLOYS
C92200 | Fittings | ASME | B16.24 | BRONZE PIPE FLANGES AND FLANGED FITTINGS
|  |  | SB61 | STEAM OR VALVE BRONZE CASTINGS
|  | ASTM | B61 | STEAM OR VALVE BRONZE CASTINGS
|  | FEDERAL | WW-P-460 | PIPE FITTINGS: BRASS OR BRONZE
C92200 | Flanges | ASME | SB61 | STEAM OR VALVE BRONZE CASTINGS
|  | ASTM | B61 | STEAM OR VALVE BRONZE CASTINGS
|  | FEDERAL | WW-P-460 | PIPE FITTINGS: BRASS OR BRONZE
C92200 | Ingot | ASTM | B30 | COPPER BASE ALLOYS IN INGOT FORM
C92200 | Sand | ASME | SB584 | COPPER ALLOY SAND CASTINGS FOR GENERAL APPLICATIONS
|  |  | SB61 | STEAM OR VALVE BRONZE CASTINGS
|  | ASTM | B584 | COPPER ALLOY SAND CASTINGS FOR GENERAL APPLICATIONS
|  |  | B61 | STEAM OR VALVE BRONZE CASTINGS
|  | SAE | J461 | WROUGHT AND CAST COPPER ALLOYS
|  |  | J462 | CAST COPPER ALLOYS
C92200 | Valves | MILITARY | MIL-V-17547 | VALVE, CHECK, BRONZE
C92210 | Ingot | ASTM | B30 | COPPER BASE ALLOYS IN INGOT FORM
C92210 | Sand | ASTM | B584 | COPPER ALLOY SAND CASTINGS FOR GENERAL APPLICATIONS
C92300 | Centrifugal | ASTM | B271 | COPPER BASE ALLOY CENTRIFUGAL CASTINGS
|  | SAE | J461 | WROUGHT AND CAST COPPER ALLOYS
|  |  | J462 | CAST COPPER ALLOYS
C92300 | Continuous | ASTM | B505 | COPPER BASE ALLOY CONTINUOUS CASTINGS
|  | SAE | J461 | WROUGHT AND CAST COPPER ALLOYS
|  |  | J462 | CAST COPPER ALLOYS
C92300 | Ingot | ASTM | B30 | COPPER BASE ALLOYS IN INGOT FORM
C92300 | Sand | ASTM | B584 | COPPER ALLOY SAND CASTINGS FOR GENERAL APPLICATIONS
|  |  | B763 | COPPER ALLOY SAND CASTINGS FOR VALVE APPLICATIONS
|  | SAE | J461 | WROUGHT AND CAST COPPER ALLOYS
C92500 | Continuous | ASTM | B505 | COPPER BASE ALLOY CONTINUOUS CASTINGS
|  | SAE | J461 | WROUGHT AND CAST COPPER ALLOYS
|  |  | J462 | CAST COPPER ALLOYS
C92500 | Ingot | ASTM | B30 | COPPER BASE ALLOYS IN INGOT FORM
C92500 | Sand | SAE | J461 | WROUGHT AND CAST COPPER ALLOYS
|  |  | J462 | CAST COPPER ALLOYS
C92600 | Ingot | ASTM | B30 | COPPER BASE ALLOYS IN INGOT FORM
C92600 | Sand | ASTM | B584 | COPPER ALLOY SAND CASTINGS FOR GENERAL APPLICATIONS
C92700 | Continuous | ASTM | B505 | COPPER BASE ALLOY CONTINUOUS CASTINGS
|  |  | B505 | COPPER BASE ALLOY CONTINUOUS CASTINGS
|  | SAE | J461 | WROUGHT AND CAST COPPER ALLOYS
|  |  | J462 | CAST COPPER ALLOYS
C92700 | Ingot | ASTM | B30 | COPPER BASE ALLOYS IN INGOT FORM
|  |  | B30 | COPPER BASE ALLOYS IN INGOT FORM
C92700 | Sand | SAE | J461 | WROUGHT AND CAST COPPER ALLOYS
|  |  | J462 | CAST COPPER ALLOYS
C92800 | Continuous | ASTM | B505 | COPPER BASE ALLOY CONTINUOUS CASTINGS
C92800 | Ingot | ASTM | B30 | COPPER BASE ALLOYS IN INGOT FORM
C92900 | Centrifugal | ASTM | B427 | GEAR BRONZE ALLOY CASTINGS
C92900 | Continuous | ASTM | B505 | COPPER BASE ALLOY CONTINUOUS CASTINGS
|  | SAE | J461 | WROUGHT AND CAST COPPER ALLOYS
|  |  | J462 | CAST COPPER ALLOYS
C92900 | Ingot | ASTM | B30 | COPPER BASE ALLOYS IN INGOT FORM
C92900 | Sand | ASTM | B427 | GEAR BRONZE ALLOY CASTINGS
|  | SAE | J461 | WROUGHT AND CAST COPPER ALLOYS
|  |  | J462 | CAST COPPER ALLOYS
C93200 | Centrifugal | ASTM | B271 | COPPER BASE ALLOY CENTRIFUGAL CASTINGS
|  | SAE | J461 | WROUGHT AND CAST COPPER ALLOYS
|  |  | J462 | CAST COPPER ALLOYS
C93200 | Continuous | ASTM | B505 | COPPER BASE ALLOY CONTINUOUS CASTINGS
|  | SAE | J461 | WROUGHT AND CAST COPPER ALLOYS
|  |  | J462 | CAST COPPER ALLOYS
C93200 | Ingot | ASTM | B30 | COPPER BASE ALLOYS IN INGOT FORM
C93200 | Permanent Mold | SAE | J461 | WROUGHT AND CAST COPPER ALLOYS
|  |  | J462 | CAST COPPER ALLOYS
C93200 | Sand | ASTM | B584 | COPPER ALLOY SAND CASTINGS FOR GENERAL APPLICATIONS
|  |  | B763 | COPPER ALLOY SAND CASTINGS FOR VALVE APPLICATIONS
|  |  | B66 | BRONZE CASTINGS IN THE ROUGH FOR LOCOMOTIVE WEARING PARTS
|  | SAE | J461 | WROUGHT AND CAST COPPER ALLOYS
|  |  | J462 | CAST COPPER ALLOYS
C93400 | Continuous | ASTM | B505 | COPPER BASE ALLOY CONTINUOUS CASTINGS
C93400 | Ingot | ASTM | B30 | COPPER BASE ALLOYS IN INGOT FORM
C93400 | Sand | ASTM | B66 | BRONZE CASTINGS IN THE ROUGH FOR LOCOMOTIVE WEARING PARTS
C93500 | Centrifugal | ASTM | B271 | COPPER BASE ALLOY CENTRIFUGAL CASTINGS
|  | SAE | J461 | WROUGHT AND CAST COPPER ALLOYS
|  |  | J462 | CAST COPPER ALLOYS
C93500 | Continuous | ASTM | B505 | COPPER BASE ALLOY CONTINUOUS CASTINGS
|  | SAE | J461 | WROUGHT AND CAST COPPER ALLOYS
|  |  | J462 | CAST COPPER ALLOYS
C93500 | Ingot | ASTM | B30 | COPPER BASE ALLOYS IN INGOT FORM
C93500 | Sand | ASTM | B584 | COPPER ALLOY SAND CASTINGS FOR GENERAL APPLICATIONS
|  |  | B763 | COPPER ALLOY SAND CASTINGS FOR VALVE APPLICATIONS
|  | SAE | J461 | WROUGHT AND CAST COPPER ALLOYS
|  |  | J462 | CAST COPPER ALLOYS
C93600 | Centrifugal | ASTM | B271 | COPPER BASE ALLOY CENTRIFUGAL CASTINGS
C93600 | Continuous | ASTM | B505 | COPPER BASE ALLOY CONTINUOUS CASTINGS
C93600 | Ingot | ASTM | B30 | COPPER BASE ALLOYS IN INGOT FORM
C93600 | Sand | ASTM | B66 | BRONZE CASTINGS IN THE ROUGH FOR LOCOMOTIVE WEARING PARTS
|  | MILITARY | MIL-C-22229 | COPPER BASE ALLOY CASTINGS (FOR PRESSURE TIGHT APPLICATIONS)
C93700 | Bearings | AMS | 4827 | BEARINGS, LEADED BRONZE, STEEL BACK
C93700 | Centrifugal | AMS | 4842 | CASTINGS, LEADED BRONZE, SAND AND CENTRIFUGAL, AS CAST
|  | ASTM | B271 | COPPER BASE ALLOY CENTRIFUGAL CASTINGS
|  | SAE | J461 | WROUGHT AND CAST COPPER ALLOYS
|  |  | J462 | CAST COPPER ALLOYS
C93700 | Continuous | ASTM | B505 | COPPER BASE ALLOY CONTINUOUS CASTINGS
|  | SAE | J461 | WROUGHT AND CAST COPPER ALLOYS
|  |  | J462 | CAST COPPER ALLOYS
C93700 | Ingot | ASTM | B30 | COPPER BASE ALLOYS IN INGOT FORM
C93700 | Sand | AMS | 4842 | CASTINGS, LEADED BRONZE, SAND AND CENTRIFUGAL, AS CAST
|  | ASME | SB584 | COPPER ALLOY SAND CASTINGS FOR GENERAL APPLICATIONS
|  | ASTM | B22 | BRONZE CASTINGS FOR BRIDGES AND TURNTABLES
|  |  | B584 | COPPER ALLOY SAND CASTINGS FOR GENERAL APPLICATIONS
|  |  | B66 | BRONZE CASTINGS IN THE ROUGH FOR LOCOMOTIVE WEARING PARTS
|  |  | B763 | COPPER ALLOY SAND CASTINGS FOR VALVE APPLICATIONS
|  | SAE | J461 | WROUGHT AND CAST COPPER ALLOYS
|  |  | J462 | CAST COPPER ALLOYS
C93800 | Centrifugal | ASTM | B271 | COPPER BASE ALLOY CENTRIFUGAL CASTINGS
|  | SAE | J461 | WROUGHT AND CAST COPPER ALLOYS
|  |  | J462 | CAST COPPER ALLOYS
C93800 | Continuous | ASTM | B505 | COPPER BASE ALLOY CONTINUOUS CASTINGS
|  | SAE | J461 | WROUGHT AND CAST COPPER ALLOYS
|  |  | J462 | CAST COPPER ALLOYS
C93800 | Ingot | ASTM | B30 | COPPER BASE ALLOYS IN INGOT FORM
C93800 | Permanent Mold | SAE | J461 | WROUGHT AND CAST COPPER ALLOYS
|  |  | J462 | CAST COPPER ALLOYS
C93800 | Sand | ASTM | B584 | COPPER ALLOY SAND CASTINGS FOR GENERAL APPLICATIONS
|  |  | B763 | COPPER ALLOY SAND CASTINGS FOR VALVE APPLICATIONS
|  |  | B66 | BRONZE CASTINGS IN THE ROUGH FOR LOCOMOTIVE WEARING PARTS
|  | MILITARY | MIL-C-22229 | COPPER BASE ALLOY CASTINGS (FOR PRESSURE TIGHT APPLICATIONS)
|  | SAE | J461 | WROUGHT AND CAST COPPER ALLOYS
|  |  | J462 | CAST COPPER ALLOYS
C93900 | Continuous | ASTM | B505 | COPPER BASE ALLOY CONTINUOUS CASTINGS
C93900 | Ingot | ASTM | B30 | COPPER BASE ALLOYS IN INGOT FORM
C94000 | Continuous | ASTM | B505 | COPPER BASE ALLOY CONTINUOUS CASTINGS
C94000 | Ingot | ASTM | B30 | COPPER BASE ALLOYS IN INGOT FORM
C94100 | Bearings | ASTM | B67 | CAR AND TENDER JOURNAL BEARINGS, LINED
C94100 | Continuous | ASTM | B505 | COPPER BASE ALLOY CONTINUOUS CASTINGS
C94100 | Ingot | ASTM | B30 | COPPER BASE ALLOYS IN INGOT FORM
C94300 | Centrifugal | ASTM | B271 | COPPER BASE ALLOY CENTRIFUGAL CASTINGS
|  | SAE | J461 | WROUGHT AND CAST COPPER ALLOYS
|  |  | J462 | CAST COPPER ALLOYS
C94300 | Continuous | ASTM | B505 | COPPER BASE ALLOY CONTINUOUS CASTINGS
|  | SAE | J461 | WROUGHT AND CAST COPPER ALLOYS
|  |  | J462 | CAST COPPER ALLOYS
C94300 | Ingot | ASTM | B30 | COPPER BASE ALLOYS IN INGOT FORM
C94300 | Sand | ASTM | B584 | COPPER ALLOY SAND CASTINGS FOR GENERAL APPLICATIONS
|  |  | B66 | BRONZE CASTINGS IN THE ROUGH FOR LOCOMOTIVE WEARING PARTS
|  |  | B763 | COPPER ALLOY SAND CASTINGS FOR VALVE APPLICATIONS
|  | MILITARY | MIL-C-22229 | COPPER BASE ALLOY CASTINGS (FOR PRESSURE TIGHT APPLICATIONS)
|  | SAE | J461 | WROUGHT AND CAST COPPER ALLOYS
|  |  | J462 | CAST COPPER ALLOYS
C94400 | Ingot | ASTM | B30 | COPPER BASE ALLOYS IN INGOT FORM
C94400 | Sand | ASTM | B66 | BRONZE CASTINGS IN THE ROUGH FOR LOCOMOTIVE WEARING PARTS
C94500 | Ingot | ASTM | B30 | COPPER BASE ALLOYS IN INGOT FORM
C94500 | Sand | ASTM | B66 | BRONZE CASTINGS IN THE ROUGH FOR LOCOMOTIVE WEARING PARTS
C94700 | Continuous | ASTM | B505 | COPPER BASE ALLOY CONTINUOUS CASTINGS
|  | SAE | J461 | WROUGHT AND CAST COPPER ALLOYS
|  |  | J462 | CAST COPPER ALLOYS
C94700 | Ingot | ASTM | B30 | COPPER BASE ALLOYS IN INGOT FORM
C94700 | Sand | ASTM | B584 | COPPER ALLOY SAND CASTINGS FOR GENERAL APPLICATIONS
|  |  | B763 | COPPER ALLOY SAND CASTINGS FOR VALVE APPLICATIONS
|  | SAE | J461 | WROUGHT AND CAST COPPER ALLOYS
|  |  | J462 | CAST COPPER ALLOYS
C94800 | Continuous | ASTM | B505 | COPPER BASE ALLOY CONTINUOUS CASTINGS
C94800 | Ingot | ASTM | B30 | COPPER BASE ALLOYS IN INGOT FORM
C94800 | Sand | ASTM | B584 | COPPER ALLOY SAND CASTINGS FOR GENERAL APPLICATIONS
|  |  | B763 | COPPER ALLOY SAND CASTINGS FOR VALVE APPLICATIONS
|  | SAE | J461 | WROUGHT AND CAST COPPER ALLOYS
|  |  | J462 | CAST COPPER ALLOYS
C94900 | Ingot | ASTM | B30 | COPPER BASE ALLOYS IN INGOT FORM
C94900 | Sand | ASTM | B584 | COPPER ALLOY SAND CASTINGS FOR GENERAL APPLICATIONS
|  |  | B763 | COPPER ALLOY SAND CASTINGS FOR VALVE APPLICATIONS
C95200 | Centrifugal | ASME | SB271 | COPPER BASE ALLOY CENTRIFUGAL CASTINGS
|  | ASTM | B271 | COPPER BASE ALLOY CENTRIFUGAL CASTINGS
|  | SAE | J461 | WROUGHT AND CAST COPPER ALLOYS
|  |  | J462 | CAST COPPER ALLOYS
C95200 | Continuous | ASME | SB505 | COPPER BASE ALLOY CONTINUOUS CASTINGS
|  | ASTM | B505 | COPPER BASE ALLOY CONTINUOUS CASTINGS
|  | SAE | J461 | WROUGHT AND CAST COPPER ALLOYS
|  |  | J462 | CAST COPPER ALLOYS
C95200 | Flanges | ASME | B16.24 | BRONZE PIPE FLANGES AND FLANGED FITTINGS
|  |  | SB148 | ALUMINUM BRONZE SAND CASTINGS
|  | ASTM | B148 | ALUMINUM BRONZE SAND CASTINGS
C95200 | Ingot | ASTM | B30 | COPPER BASE ALLOYS IN INGOT FORM
C95200 | Sand | ASME | SB148 | ALUMINUM BRONZE SAND CASTINGS
|  | ASTM | B148 | ALUMINUM BRONZE SAND CASTINGS
|  |  | B763 | COPPER ALLOY SAND CASTINGS FOR VALVE APPLICATIONS
|  | SAE | J461 | WROUGHT AND CAST COPPER ALLOYS
|  |  | J462 | CAST COPPER ALLOYS
C95300 | Centrifugal | ASTM | B271 | COPPER BASE ALLOY CENTRIFUGAL CASTINGS
|  | SAE | J461 | WROUGHT AND CAST COPPER ALLOYS
|  |  | J462 | CAST COPPER ALLOYS
C95300 | Continuous | ASTM | B505 | COPPER BASE ALLOY CONTINUOUS CASTINGS
|  | SAE | J461 | WROUGHT AND CAST COPPER ALLOYS
|  |  | J462 | CAST COPPER ALLOYS
C95300 | Ingot | ASTM | B30 | COPPER BASE ALLOYS IN INGOT FORM
C95300 | Permanent | ASTM | B806 | PERMANENT MOLD CASTINGS
C95300 | Precision | MILITARY | MIL-C-11866 | CASTINGS, PRECISION, NONFERROUS
C95300 | Sand | ASTM | B148 | ALUMINUM BRONZE SAND CASTINGS
|  |  | B763 | COPPER ALLOY SAND CASTINGS FOR VALVE APPLICATIONS
|  | SAE | J461 | WROUGHT AND CAST COPPER ALLOYS
|  |  | J462 | CAST COPPER ALLOYS
C95400 | Centrifugal | ASME | SB271 | COPPER BASE ALLOY CENTRIFUGAL CASTINGS
|  | ASTM | B271 | COPPER BASE ALLOY CENTRIFUGAL CASTINGS
|  | SAE | J461 | WROUGHT AND CAST COPPER ALLOYS
|  |  | J462 | CAST COPPER ALLOYS
C95400 | Continuous | ASTM | B505 | COPPER BASE ALLOY CONTINUOUS CASTINGS
|  | SAE | J461 | WROUGHT AND CAST COPPER ALLOYS
|  |  | J462 | CAST COPPER ALLOYS
C95400 | Ingot | ASTM | B30 | COPPER BASE ALLOYS IN INGOT FORM
C95400 | Permanent | ASTM | B806 | PERMANENT MOLD CASTINGS
C95400 | Precision | MILITARY | MIL-C-11866 | CASTINGS, PRECISION, NONFERROUS
C95400 | Sand | ASME | SB148 | ALUMINUM BRONZE SAND CASTINGS
|  | ASTM | B148 | ALUMINUM BRONZE SAND CASTINGS
|  |  | B763 | COPPER ALLOY SAND CASTINGS FOR VALVE APPLICATIONS
|  |  | B66 | BRONZE CASTINGS IN THE ROUGH FOR LOCOMOTIVE WEARING PARTS
|  | SAE | J461 | WROUGHT AND CAST COPPER ALLOYS
|  |  | J462 | CAST COPPER ALLOYS
C95410 | Centrifugal | ASTM | B271 | COPPER BASE ALLOY CENTRIFUGAL CASTINGS
C95410 | Continuous | ASTM | B505 | COPPER BASE ALLOY CONTINUOUS CASTINGS
C95410 | Ingot | ASTM | B30 | COPPER BASE ALLOYS IN INGOT FORM
C95410 | Precision | ASTM | B806 | PERMANENT MOLD CASTINGS
C95410 | Sand | ASTM | B148 | ALUMINUM BRONZE SAND CASTINGS
|  |  | B763 | COPPER ALLOY SAND CASTINGS FOR VALVE APPLICATIONS
C95420 | Centrifugal | AMS | 4870 | ALUMINUM BRONZE CASTINGS, CENTRIFUGAL AND CHILL, AS CAST
|  |  | 4871 | ALUMINUM BRONZE CASTINGS, CENTRIFUGAL AND CHILL, SOLUTION HEAT TREATED AND TEMPERED
|  |  | 4873 | ALUMINUM BRONZE CASTINGS, SAND, SOLUTION HEAT TREATED AND TEMPERED
|  | SAE | J461 | WROUGHT AND CAST COPPER ALLOYS
|  |  | J462 | CAST COPPER ALLOYS
C95420 | Sand | AMS | 4870 | ALUMINUM BRONZE CASTINGS, CENTRIFUGAL AND CHILL, AS CAST
|  |  | 4871 | ALUMINUM BRONZE CASTINGS, CENTRIFUGAL AND CHILL, SOLUTION HEAT TREATED AND TEMPERED
|  |  | 4873 | ALUMINUM BRONZE CASTINGS, SAND, SOLUTION HEAT TREATED AND TEMPERED
|  | SAE | J461 | WROUGHT AND CAST COPPER ALLOYS
|  |  | J462 | CAST COPPER ALLOYS
C95500 | Centrifugal | ASTM | B271 | COPPER BASE ALLOY CENTRIFUGAL CASTINGS
|  | SAE | J461 | WROUGHT AND CAST COPPER ALLOYS
|  |  | J462 | CAST COPPER ALLOYS
C95500 | Continuous | ASTM | B505 | COPPER BASE ALLOY CONTINUOUS CASTINGS
|  | SAE | J461 | WROUGHT AND CAST COPPER ALLOYS
|  |  | J462 | CAST COPPER ALLOYS
C95500 | Ingot | ASTM | B30 | COPPER BASE ALLOYS IN INGOT FORM
C95500 | Precision | ASTM | B806 | PERMANENT MOLD CASTINGS
C95500 | Sand | ASTM | B148 | ALUMINUM BRONZE SAND CASTINGS
|  |  | B763 | COPPER ALLOY SAND CASTINGS FOR VALVE APPLICATIONS
|  | SAE | J461 | WROUGHT AND CAST COPPER ALLOYS
|  |  | J462 | CAST COPPER ALLOYS
C95510 | Centrifugal | AMS | 4880 | ALUMINUM BRONZE CASTINGS, CENTRIFUGAL AND CONTINUOUS CAST, SOLUTION HEAT TREATED AND TEMPERED
|  | SAE | J461 | WROUGHT AND CAST COPPER ALLOYS
|  |  | J462 | CAST COPPER ALLOYS
C95520 | Centrifugal | AMS | 4881 | NICKEL-ALUMINUM BRONZE CASTINGS, MARTENSITIC, SAND AND CENTRIFUGAL
|  | ASTM | B271 | COPPER BASE ALLOY CENTRIFUGAL CASTINGS
|  | SAE | J461 | WROUGHT AND CAST COPPER ALLOYS
|  |  | J462 | CAST COPPER ALLOYS
C95520 | Continuous | ASTM | B505 | COPPER BASE ALLOY CONTINUOUS CASTINGS
C95520 | Ingot | ASTM | B30 | COPPER BASE ALLOYS IN INGOT FORM
C95520 | Sand | AMS | 4881 | NICKEL-ALUMINUM BRONZE CASTINGS, MARTENSITIC, SAND AND CENTRIFUGAL
|  | SAE | J461 | WROUGHT AND CAST COPPER ALLOYS
|  |  | J462 | CAST COPPER ALLOYS
C95600 | Ingot | ASTM | B30 | COPPER BASE ALLOYS IN INGOT FORM
C95600 | Sand | ASTM | B148 | ALUMINUM BRONZE SAND CASTINGS
|  |  | B763 | COPPER ALLOY SAND CASTINGS FOR VALVE APPLICATIONS
C95700 | Continuous | ASTM | B505 | COPPER BASE ALLOY CONTINUOUS CASTINGS
C95700 | Ingot | ASTM | B30 | COPPER BASE ALLOYS IN INGOT FORM
C95700 | Sand | ASTM | B148 | ALUMINUM BRONZE SAND CASTINGS
C95800 | Centrifugal | ASTM | B271 | COPPER BASE ALLOY CENTRIFUGAL CASTINGS
|  | SAE | J461 | WROUGHT AND CAST COPPER ALLOYS
|  |  | J462 | CAST COPPER ALLOYS
C95800 | Continuous | ASTM | B505 | COPPER BASE ALLOY CONTINUOUS CASTINGS
|  | SAE | J461 | WROUGHT AND CAST COPPER ALLOYS
|  |  | J462 | CAST COPPER ALLOYS
C95800 | Ingot | ASTM | B30 | COPPER BASE ALLOYS IN INGOT FORM
C95800 | Precision | ASTM | B806 | PERMANENT MOLD CASTINGS
C95800 | Sand | ASTM | B148 | ALUMINUM BRONZE SAND CASTINGS
|  |  | B763 | COPPER ALLOY SAND CASTINGS FOR VALVE APPLICATIONS
|  | MILITARY | MIL-B-24480 | BRONZE, NICKEL-ALUMINUM CASTINGS, FOR SEAWATER SERVICE
|  | SAE | J461 | WROUGHT AND CAST COPPER ALLOYS
|  |  | J462 | CAST COPPER ALLOYS
C95900 | Centrifugal | ASTM | B271 | COPPER BASE ALLOY CENTRIFUGAL CASTINGS
C95900 | Continuous | ASTM | B505 | COPPER BASE ALLOY CONTINUOUS CASTINGS
C95900 | Ingot | ASTM | B30 | COPPER BASE ALLOYS IN INGOT FORM
C95900 | Sand | ASTM | B148 | ALUMINUM BRONZE SAND CASTINGS
C96200 | Centrifugal | ASTM | B369 | COPPER NICKEL ALLOY CASTINGS
|  | SAE | J461 | WROUGHT AND CAST COPPER ALLOYS
|  |  | J462 | CAST COPPER ALLOYS
C96200 | Ingot | ASTM | B30 | COPPER BASE ALLOYS IN INGOT FORM
C96200 | Sand | ASTM | B369 | COPPER NICKEL ALLOY CASTINGS
|  | SAE | J461 | WROUGHT AND CAST COPPER ALLOYS
|  |  | J462 | CAST COPPER ALLOYS
C96200 | Valves | MILITARY | MIL-V-18436 | VALVES, CHECK, BRONZE
C96400 | Centrifugal | ASTM | B369 | COPPER NICKEL ALLOY CASTINGS
|  | MILITARY | MIL-C-20159 | COPPER-NICKEL ALLOY CASTINGS
C96400 | Continuous | ASTM | B505 | COPPER BASE ALLOY CONTINUOUS CASTINGS
C96400 | Ingot | ASTM | B30 | COPPER BASE ALLOYS IN INGOT FORM
C96400 | Sand | ASTM | B369 | COPPER NICKEL ALLOY CASTINGS
C96700 | Ingot | ASTM | B30 | COPPER BASE ALLOYS IN INGOT FORM
C96700 | Sand | ASTM | B584 | COPPER ALLOY SAND CASTINGS FOR GENERAL APPLICATIONS
|  |  | B770 | COPPER-BERYLLIUM SAND CASTINGS
C96800 | Ingot | ASTM | B30 | COPPER BASE ALLOYS IN INGOT FORM
C96800 | Sand | ASTM | B584 | COPPER ALLOY SAND CASTINGS FOR GENERAL APPLICATIONS
C96900 | Continuous | ASTM | B505 | COPPER BASE ALLOY CONTINUOUS CASTINGS
C96900 | Sand | ASTM | B584 | COPPER ALLOY SAND CASTINGS FOR GENERAL APPLICATIONS
C97300 | Centrifugal | ASTM | B271 | COPPER BASE ALLOY CENTRIFUGAL CASTINGS
C97300 | Continuous | ASTM | B505 | COPPER BASE ALLOY CONTINUOUS CASTINGS
|  | SAE | J461 | WROUGHT AND CAST COPPER ALLOYS
|  |  | J462 | CAST COPPER ALLOYS
C97300 | Ingot | ASTM | B30 | COPPER BASE ALLOYS IN INGOT FORM
C97300 | Sand | ASTM | B584 | COPPER ALLOY SAND CASTINGS FOR GENERAL APPLICATIONS
|  |  | B763 | COPPER ALLOY SAND CASTINGS FOR VALVE APPLICATIONS
C97600 | Centrifugal | ASTM | B271 | COPPER BASE ALLOY CENTRIFUGAL CASTINGS
C97600 | Continuous | ASTM | B505 | COPPER BASE ALLOY CONTINUOUS CASTINGS
|  | SAE | J461 | WROUGHT AND CAST COPPER ALLOYS
|  |  | J462 | CAST COPPER ALLOYS
C97600 | Ingot | ASTM | B30 | COPPER BASE ALLOYS IN INGOT FORM
C97600 | Sand | ASME | SB584 | COPPER ALLOY SAND CASTINGS FOR GENERAL APPLICATIONS
|  | ASTM | B584 | COPPER ALLOY SAND CASTINGS FOR GENERAL APPLICATIONS
|  |  | B763 | COPPER ALLOY SAND CASTINGS FOR VALVE APPLICATIONS
C97600 | Valves | MILITARY | MIL-V-18436 | VALVES, CHECK, BRONZE
C97800 | Centrifugal | ASTM | B271 | COPPER BASE ALLOY CENTRIFUGAL CASTINGS
C97800 | Continuous | ASTM | B505 | COPPER BASE ALLOY CONTINUOUS CASTINGS
C97800 | Ingot | ASTM | B30 | COPPER BASE ALLOYS IN INGOT FORM
C97800 | Sand | ASTM | B584 | COPPER ALLOY SAND CASTINGS FOR GENERAL APPLICATIONS
|  |  | B763 | COPPER ALLOY SAND CASTINGS FOR VALVE APPLICATIONS
C97800 | Valves | MILITARY | MIL-V-18436 | VALVES, CHECK, BRONZE
C98200 | Bearings | AMS | 4824 | BEARINGS, BABBIT COATED LEADED BRONZE, STEEL BACK
C98400 | Bearings | AMS | 4820 | BEARINGS, LEADED COPPER, STEEL BACK
C99400 | Ingot | ASTM | B30 | COPPER BASE ALLOYS IN INGOT FORM
C99400 | Sand | ASTM | B763 | COPPER ALLOY SAND CASTINGS FOR VALVE APPLICATIONS
C99500 | Continuous | ASTM | B505 | COPPER BASE ALLOY CONTINUOUS CASTINGS
C99500 | Ingot | ASTM | B30 | COPPER BASE ALLOYS IN INGOT FORM
C99500 | Sand | ASTM | B763 | COPPER ALLOY SAND CASTINGS FOR VALVE APPLICATIONS
C99700 | Die | ASTM | B176 | BRASS DIE CASTINGS
C99700 | Ingot | ASTM | B30 | COPPER BASE ALLOYS IN INGOT FORM
C99750 | Die | ASTM | B176 | BRASS DIE CASTINGS
C99750 | Ingot | ASTM | B30 | COPPER BASE ALLOYS IN INGOT FORM
|  | *** | UNS | Standard Designations for Copper and Copper Alloys,
Copper Development Association Inc. (CDA).
|  |  | AMS | Aerospace Material Specifications,
|  |  | SAE | Society of Automotive Engineers
|  |  | ASME | American Society of Mechanical Engineers
|  |  | ASTM | American Society for Testing and Materials
|  |  | AWS | American Welding Society
|  |  | INGOT NO | Brass and Bronze Ingot Manufacturer
|  |  | FEDERAL | Federal Specifications
|  |  | MILITARY | Military Specifications